## Sheet1
Capture CIS Standard Bill Of Materials - Standard Report
Report Created on Tuesday May 07 10:25:45 2013
Title = Benthic Rover: Wakey Board
Doc = 10020813 Release A
Engineer = Paul McGill
Page Modify Date = Thursday, April 25, 2013
Item Number | Quantity | Value | Part Reference | Tolerance | Description | CIS Manufacturer Parts : Manufacturer | CIS Manufacturer Parts : Manufacturer PN | CIS Manufacturer Parts : Digikey PN | EXT QTY (10) | purchased
1 | 4 | 15pF | C1 C2 C5 C6 | ±5% | CAP CERAMIC 15PF 50V NP0 0805 | Kemet | C0805C150J5GACTU | 399-1111-1-ND | 40 | 50
2 | 1 | 0.10uF | C3 | 10% | CAP .10UF 50V CERAMIC X7R 0805 | Kemet | C0805C104K5RAC | 399-1170-1-ND | 10 | 10
3 | 1 | 10uF | C4 | 10% | CAP CER 10UF 16V 10% X7R 1206 | Kemet | C1206C106K4RACTU | 399-3525-1-ND | 10 | 10
4 | 1 | 2.2uF | C7 | 10% | CAP 2.2UF 16V CERAMIC X7R 1206 | Kemet | C1206C225K4RACTU | 399-1257-1-ND | 10 | 10
5 | 1 | 2.2uF | C8 | ±10% | CAP CER 2.2UF 50V X7R 1206 | Murata Electronics North America | GRM31CR71H225KA88L | 490-3367-1-ND | 10 | 10
6 | 1 | 4.7uF | C9 | ±10% | CAP CER 4.7UF 50V 10% X7R 1210 | Murata Electronics North America | GRM32ER71H475KA88L | 490-1864-1-ND | 10 | 10
7 | 1 | 180uF | C10 | ±20% | CAP ALUM 180UF 6.3V 20% SMD | Panasonic - ECG | EEF-SE0J181R | PCE3550CT-ND | 10 | 10
8 | 2 | 47uF | C11 C21 | ±20% | CAP CER 47UF 16V 20% X5R 2220 | TDK Corporation | C5750X5R1C476M | 445-1452-1-ND | 20 | 20
9 | 5 | 1.0uF | C12 C13 C14 C15 C16 | 10% | CAP CER 1UF 25V 10% X7R 0805 | Kemet | C0805C105K3RACTU | C0805C105K3RACTU-ND | 50 | 50
10 | 2 | 10,000.0pF | C17 C22 | 10% | CAP CER 10000PF 25V X7R 0805 | Kemet | C0805C103K3RAC |  | 20 | 20
11 | 1 | 0.10uF | C18 | 10% |  | Kemet | C0805C104K3RAC |  | 10 | 10
12 | 1 | 3900pF | C19 | ±5% | CAP CER 3900PF 25V 5% NP0 0603 | TDK Corporation | C1608C0G1E392J | 445-2665-1-ND | 10 | 10
13 | 1 | 220.0pF | C20 | 10% |  | Kemet | C0603C221K3RAC |  | 10 | 10
14 | 1 | B550C-13-F | D1 |  | DIODE SCHOTTKY 50V 5A SMC | Diodes Inc | B550C-13-F | B550C-FDICT-ND | 10 | 10
15 | 1 | MBRA340T3G | D2 |  | DIODE SCHOTTKY 40V 3A SMA | ON Semiconductor | MBRA340T3G | MBRA340T3GOSCT-ND | 10 | 10
16 | 1 | STPS5H100B-TR | D3 |  | DIODE SCHOTTKY 100V 5A DPAK | STMicroelectronics | STPS5H100B-TR | 497-6587-1-ND | 10 | 10
17 | 1 | 0154003.DR | F1 |  | FUSE FAST 125VAC, 125VDC 3A SMD | Littelfuse Inc | 0154003.DR | F1226CT-ND | 10 | 10
18 | 2 | 0154001.DRT | F2 F3 |  | FUSEBLOCK W/1A FUSE SMD SLOW | Littelfuse Inc | 0154001.DRT | F1303CT-ND | 20 | 25
19 | 1 | 0154002.DRT | F4 |  | FUSE SLOW 125VAC, 125VDC 2A SMD | Littelfuse Inc | 0154002.DRT | F1305CT-ND | 10 | 10
20 | 1 | 1803277 | J1 |  | CONN HEADER RT ANG 2POS 3.81MM | Phoenix Contact | 1803277 | 277-1206-ND | 10 | 10
21 | 1 | 70553-0002 | J2 |  | CONN, RT Angle Header, --, 3, TH | Molex Inc | 70553-0002 | WM4901-ND | 10 | 10
22 | 1 | 1803316 | J3 |  | CONN HEADER RT ANG 6POS 3.81MM | Phoenix Contact | 1803316 | 277-1210-ND | 10 | 10
23 | 1 | 1803332 | J4 |  | CONN HEADER RT ANG 8POS 3.81MM | Phoenix Contact | 1803332 | 277-1212-ND | 10 | 10
24 | 1 | 87832-0606 | J5 |  | HEADER SHRD SMT/CAP 6CKT | Molex Inc | 0878320606 | WM3932CT-ND | 10 | 10
25 | 1 | 1803293 | J6 |  | CONN HEADER RT ANG 4POS 3.81MM | Phoenix Contact | 1803293 | 277-1208-ND | 10 | 10
26 | 1 | 27uH | L1 | ±20% | INDUCTOR POWER 27UH 3.7A SMD | Wurth Electronics Inc | 744770127 | 732-1228-1-ND | 10 | 10
27 | 1 | 47uH | L2 | ±20% | INDUCTOR POWER 47UH 2.7A SMD | Wurth Electronics Inc | 744770147 | 732-1231-1-ND | 10 | 10
28 | 1 | 1851041 | P1 |  | CONN TERM BLOCK 3.81MM 2POS | Phoenix Contact | 1851041 | 277-1322-ND | 10 | 10
29 | 1 | 1851083 | P3 |  | CONN TERM BLOCK 3.81MM 6POS | Phoenix Contact | 1851083 | 277-1326-ND | 10 | 10
30 | 1 | 1851106 | P4 |  | CONN TERM BLOCK 3.81MM 8POS | Phoenix Contact | 1851106 | 277-1328-ND | 10 | 10
31 | 1 | 1851067 | P6 |  | CONN TERM BLOCK 3.81MM 4POS | Phoenix Contact | 1851067 | 277-1324-ND | 10 | 10
32 | 3 | BSS138W-7-F | Q1 Q2 Q4 |  | MOSFET N-CH 50V 200MA SC70-3 | Diodes Inc | BSS138W-7-F | BSS138W-FDICT-ND | 30 | 30
33 | 1 | BSS84 | Q3 |  | MOSFET P-CH 50V 130MA SOT-23 | Fairchild Semiconductor | BSS84 | BSS84CT-ND | 10 | 10
34 | 6 | 100.0K | R1 R2 R3 R12 R13 R15 | 1% | RES 100K OHM 1/8W 1% 0805 SMD | Vishay Dale | CRCW0805100KFKEA | 541-100KCCT-ND | 60 | 60
35 | 1 | 90.9K | R4 | 1% | RES 90.9K OHM 1/8W 1% 0805 SMD | Vishay | CRCW080590K9FKEA |  | 10 | 10
36 | 3 | 10.0K | R5 R6 R10 | 1% | RES 10.0K OHM 1/8W 1% 0805 SMD | Vishay | CRCW080510K0FKEA |  | 30 | 30
37 | 1 | 3.16K | R7 | 1% |  | Vishay | CRCW08053K16FKEA | 541-3.16KCTR-ND | 10 | 10
38 | 1 | 15.0K | R8 | 1% |  | Vishay | CRCW080515K0FKEA |  | 10 | 10
39 | 1 | 140.0K | R9 | 1% |  | Vishay | CRCW0805140KFKEA |  | 10 | 10
40 | 1 | 412.0K | R11 | 1% |  | Vishay | CRCW0805412KFKEA | 541-412KCTR-ND | 10 | 10
41 | 1 | 348 | R14 | 1% |  | Vishay | CRCW0805348RFKEA | 541-348CTR-ND | 10 | 10
42 | 1 | PIC16F886-I/SO | U1 |  | IC PIC MCU FLASH 8KX14 28SOIC | Microchip Technology | PIC16F886-I/SO | PIC16F886-I/SO-ND | 10 | 10
43 | 1 | MAX3232IDWR | U2 |  | IC DRVR/RCVR MULTCH RS232 16SOIC | Texas Instruments | MAX3232IDWR | 296-13099-1-ND | 10 | 10
44 | 1 | 4N35SM | U3 |  | OPTOCOUPLER TRANS-OUT 6-SMD | Fairchild Optoelectronics Group | 4N35SM | 4N35SM-ND | 10 | 10
45 | 1 | TPS5430DDA | U4 |  | IC STP-DN CONV 3A 5.5-36V 8HSOIC | Texas Instruments | TPS5430DDA | 296-19447-5-ND | 10 | 10
46 | 1 | TPS54260DGQ | U5 |  | IC BUCK ADJ 2.5A 10MSOP | Texas Instruments | TPS54260DGQ | 296-27231-5-ND | 10 | 10
47 | 1 | LM2936MX-5.0/NOPB | U6 |  | IC REG ULTRA LOW CURR 5.0V 8SOIC | National Semiconductor | LM2936MX-5.0/NOPB | LM2936MX-5.0CT-ND | 10 | 10
48 | 1 | 4MHz | Y1 |  | CRYSTAL 4.000MHZ 20PF SMD | ECS Inc | ECS-40-20-5P-TR | XC564CT-ND | 10 | 10
49 | 1 | 32.768kHz | Y2 |  | CRYSTAL 32.768 KHZ 12.5PF SMD | ECS Inc | ECS-.327-12.5-13FLX-C | XC1911CT-ND | 10