## Sheet1
10020865 REV-B-1
FOUR CHANNEL SERIAL AND POWER MUX FOR APF9
Capture CIS Standard Bill Of Materials - Standard Report
Report Created on Tuesday Jan 08 10:32:16 2013
Item Number | Quantity | Value | Description | Tolerance | Part Reference | Manufacturer | Manufacturer PN | Digikey PN | MUXer 5V to 3.3V Low Power Operation Modification
1 | 1 | 10uF | CAP CER 10UF 50V Y5V 1812 | -20%, +80% | C1 | TDK Corporation | C4532Y5V1H106Z | 445-3483-1-ND
2 | 1 | 10uF | CAP TANT 10UF 16V 10% 1411 | ±10% | C2 | Kemet | T491B106K016AT | 399-3706-1-ND
3 | 1 | 10uF | CAP TANT 10UF 16V 10% RADIAL | ±10% | C3 | Kemet | T350E106K016AT | 399-3563-ND
4 | 28 | 0.1uF | CAP CER 0.1UF 50V 5% X7R 0805 | ±5% | C4 C5 C6 C7 C8 C9 C10 C11 C12 C13 C14 C15 C16 C17 C18 C19 C20 C21 C22 C23 C24 C25 C26 C27 C28 C29 C30 C31 | AVX Corporation | 08055C104JAT2A | 478-3352-1-ND
5 | 1 | LTST-C150KRKT | LED SUPER RED CLEAR 1206 SMD |  | D1 | Lite-On Inc | LTST-C150KRKT | 160-1405-1-ND
6 | 1 | 1PMT12AT1G | TVS ZENER 200W 12V POWERMITE |  | D2 | ON Semiconductor | 1PMT12AT1G | 1PMT12AT1GOSCT-ND
7 | 6 | 70545-0006 | CONN HEADER 7POS .100 VERT TIN |  | J1 J2 J3 J4 J6 J7 | Molex Connector Corporation | 70545-0006 | WM4137-ND
8 | 1 | 1843305 | Fixed Terminal Blocks 10P 3.5MM FLANGEDHDR |  | J5 | Phoenix Contact | 1843305
9 | 1 | 70545-0003 | CONN HEADER 4POS .100 VERT TIN |  | J8 | Molex Connector Corporation | 70545-0003 | WM4186-ND | DO NOT INSTALL. Follow modification instructions
10 | 1 | 70543-0107 | CONN HEADER 3POS .100 VERT 30AU |  | J13 | Molex Connector Corporation | 70543-0107 | WM4123-ND
11 | 2 | 87224-2 | CONN HEADER VERT .100 2POS 15AU |  | JP1 JP2 | Tyco Electronics | 87224-2 | A26543-ND
12 | 4 | 640452-3 | CONN HEADER VERT 3POS .100 TIN |  | JP3 JP4 JP5 JP6 | TE Connectivity | 640452-3 | A19330-ND | DO NOT INSTALL. Follow modification instructions
13 | 3 | DSP2A-L2-DC5V | RELAY GENERAL PURPOSE DPST 5A 5V w/ DSP2A-PSL2 SOCKET FOOTPRINT |  | K1 K2 K3 | Panasonic Electric Works | DSP2A-L2-DC5V | 255-1626-ND | Replace with DSP2a-L2-DC3V
14 | 6 | 50-57-9407 | CONN HOUSING 7POS .100 W/LATCH |  | P1 P2 P3 P4 P6 P7 | Molex Inc | 0050579407 | WM2905-ND
15 | 1 | 1847204 | TERM BLOCK PLUG 10POS 3.5MM |  | P5 | Phoenix Contact | 1847204 | 1847204-ND
16 | 1 | 50-57-9404 | CONN HOUSING 4POS 0.100 W/LATCH |  | P8 | Molex Inc | 0050579404 | WM2902-ND
17 | 1 | 10 | RES 10 OHM METAL FILM 2W 5% | ±5% | R23 | Vishay BC Components | PR02000201009JR500 | PPC10W-2CT-ND | DO NOT INSTALL. Follow modification instructions
18 | 2 | 2.00K | RES 2.00K OHM 1/8W 1% 0805 SMD | 1% | R24 R25 | Vishay Dale | CRCW08052K00FKEA | 541-2.00KCCT-ND
19 | 1 | 422 | RES 422 OHM 1/8W 1% 0805 SMD | 1% | R26 | Vishay | CRCW0805422RFKEA | 541-422CTR-ND
20 | 5 | 1.00M | RES 1.00M OHM 1/8W 1% 0805 SMD | 1% | R27 R28 R29 R30 R31 | Vishay Dale | CRCW08051M00FKEA | 541-1.00MCCT-ND
21 | 2 | 100.0K | RES 100K OHM 1/8W 1% 0805 SMD | 1% | R32 R33 | Vishay Dale | CRCW0805100KFKEA | 541-100KCCT-ND
22 | 2 | 220.0K | RES 220K OHM 1/8W 5% 0805 SMD | 5% | R34 R35 | Vishay Dale | CRCW0805220KJNEA | 541-220KACT-ND
23 | 1 | 0.01 | RES 0.010 OHM 1% 1W 4-WIRE | ±1% | R36 | Caddock Electronics Inc | SR10-0.010-1% | SR10-0.010-FCT-ND | Replace with SR10-0.10
24 | 2 | 100 |  | 1% | R37 R38 | Vishay | CRCW0805100RFKEA |  | Replace with 0ohm 0805 resistor
25 | 1 | 1M | RES ARRAY 1M OHM 9 RES 10-SIP | ±2% | RP1 | Bourns Inc. | 4310R-101-105 | 4310R-1-105-ND
26 | 3 | DSP2A-PSL2 | SOCKET PC MNT FOR DSP2A-L2 RELAY |  | SKT1 SKT2 SKT3 | Panasonic Electric Works | DSP2A-PSL2 | 255-1061-ND
27 | 2 | MAX3235ECWP+G36 | IC TXRX RS232 DUAL250KBPS 20SOIC |  | U1 U2 | Maxim Integrated Products | MAX3235ECWP+G36 | MAX3235ECWP+G36-ND
28 | 1 | SC18IM700IPW,112 | IC CTRL I2C W/UART 16-TSSOP |  | U3 | NXP Semiconductors | SC18IM700IPW,112 | 568-3231-5-ND
29 | 1 | TCA6416APWR | IC I/O EXPANDER I2C 16B 24TSSOP |  | U4 | Texas Instruments | TCA6416APWR | 296-24536-1-ND
30 | 1 | ULN2803AFWG(C,ELHA | IC DARL TRANS ARRAY HV 18-SOL |  | U5 | Toshiba | ULN2803AFWG(C,ELHA | ULN2803AFWG(CELHACT-ND
31 | 4 | MAX3222ECDWR | IC RS232 3V-5.5V DRVR 20-SOIC |  | U6 U7 U8 U9 | Texas Instruments | MAX3222ECDWR | 296-19819-1-ND
32 | 4 | BSP742T | IC POWER HI SIDE SWITCH P-DSO-8 |  | U10 U11 U12 U13 | Infineon Technologies | BSP742T | BSP742TINCT-ND
33 | 1 | LT1129CST-5#PBF | IC LDO REG W/SD 5V SOT223-3 |  | U14 | Linear Technology | LT1129CST-5#PBF | LT1129CST-5#PBF-ND | Replace with LT1129CST-3.3
34 | 1 | HIH6130-021-001 | SENSOR HUMIDITY 3.3V 5% SMD |  | U15 | Honeywell Sensing and Control | HIH6130-021-001 | 480-3651-1-ND
35 | 1 | INA219AIDR | IC CURRENT MONITOR 1% 8SOIC |  | U16 | Texas Instruments | INA219AIDR | 296-23978-1-ND
36 | 1 | DS1818-10+ | IC ECONRST 3.3V W/PB 10% TO92-3 |  | J8 MODIFICATION | Maxim Integrated | DS1818-10+ | DS1818-10+CT-ND | Follow modification instructions.