## APF_MUX_ENG BILL OF MATERIALS
Bill of Materials
FOUR CHAN SERIAL AND POWER MUX FOR APF9
10020865 |  | Release: A
Revised: June 27, 2012
Item Number | Quantity | Value | Part Reference | Description | PCB Footprint | Manufacturer | Manufacturer PN | Digikey PN | CIS Manufacturer Parts : Digikey Cost | Depth Tested
1 | 1 | 10uF | C1 | CAP CER 10UF 50V Y5V 1812 | CAPC4532X220N | TDK Corporation | C4532Y5V1H106Z | 445-3483-1-ND | $ 0.89 (1-9), 0.755 (10-99), 0.4418 (100-249), 0.37052 (250-499), 0.33488 (500+)
2 | 1 | 10uF | C2 | CAP TANT 10UF 16V 10% 1411 | CAPMP3528X210N | Kemet | T491B106K016AT | 399-3706-1-ND | $ 0.52 (1-9), 0.454 (10-49), 0.2758 (50-99), 0.2272 (100-249), 0.18172 (250-499), 0.1655 (500-999), 0.14927 (1000+)
3 | 1 | 10uF | C3 | CAP TANT 10UF 16V 10% RADIAL | CAPPRD254W50D550H890P | Kemet | T350E106K016AT | 399-3563-ND | $ 1.3 (1-9), 1.023 (10-49), 0.8866 (50-99), 0.7673 (100-249), 0.682 (250-499), 0.5797 (500-999), 0.5115 (1000-2499), 0.4774 (2500+)
4 | 25 | 0.1uF | C4 C5 C6 C7 C8 C9 C10 C11 C12 C13 C14 C15 C16 C17 C18 C19 C20 C21 C22 C23 C24 C25 C26 C27 C28 | CAP CER 0.1UF 50V 5% X7R 0805 | CAPC2013X94N | AVX Corporation | 08055C104JAT2A | 478-3352-1-ND | $ 0.15 (1-9), 0.1 (10-99), 0.0475 (100-249), 0.04 (250-499), 0.0335 (500-999), 0.0275 (1000+)
5 | 1 | LTST-C150KRKT | D1 | LED SUPER RED CLEAR 1206 SMD | LED_LTST-C150xxx | Lite-On Inc | LTST-C150KRKT | 160-1405-1-ND | $ 0.44 (1-9), 0.315 (10-99), 0.1855 (100-249), 0.13124 (250-499), 0.112 (500-999), 0.0875 (1000+)
6 | 1 | 1PMT12AT1G | D2 | TVS ZENER 200W 12V POWERMITE | TO254P375X115-2N | ON Semiconductor | 1PMT12AT1G | 1PMT12AT1GOSCT-ND | $ 0.64 (1-9), 0.536 (10-24), 0.4692 (25-99), 0.4017 (100-249), 0.3484 (250-499), 0.2951 (500-999), 0.2275 (1000+)
7 | 6 | 70545-0006 | J1 J2 J3 J4 J6 J7 | CONN HEADER 7POS .100 VERT TIN | MOLEX_70545-7PIN | Molex Connector Corporation | 70545-0006 | WM4137-ND | $ 1.55 (1-9), 1.2 (10-49), 1.0168 (50-99), 0.9151 (100-249), 0.77272 (250-499), 0.73206 (500-999), 0.65072 (1000-2499), 0.54091 (2500-4999), 0.52871 (5000+)
8 | 1 | 1843305 | J5 | Fixed Terminal Blocks 10P 3.5MM FLANGEDHDR | PHOENIX_1843305 | Phoenix Contact | 1843305
9 | 1 | 70545-0003 | J8 | CONN HEADER 4POS .100 VERT TIN | MOLEX_70545-4PIN | Molex Connector Corporation | 70545-0003 | WM4186-ND | $ 1.11 (1-9), 0.863 (10-49), 0.731 (50-99), 0.6579 (100-249), 0.55556 (250-499), 0.52632 (500-999), 0.46784 (1000-2499), 0.38889 (2500-4999), 0.38012 (5000+)
10 | 2 | 87224-2 | JP1 JP2 | CONN HEADER VERT .100 2POS 15AU | TE_87224-2PIN | Tyco Electronics | 87224-2 | A26543-ND | $ 0.88 (1-9), 0.77 (10-24), 0.7248 (25-49), 0.6948 (50-99), 0.6645 (100-249), 0.60412 (250-499), 0.5437 (500-999), 0.4833 (1000-2499), 0.43799 (2500+)
11 | 3 | DSP2A-L2-DC5V | K1 K2 K3 | RELAY GENERAL PURPOSE DPST 5A 5V w/ DSP2A-PSL2 SOCKET FOOTPRINT | RELAY_DSP2A-PSL2 | Panasonic Electric Works | DSP2A-L2-DC5V | 255-1626-ND | $ 9.41 (1-24), 8.64 (25-49), 7.68 (50-99), 6.528 (100-499), 5.76 (500-999), 5.568 (1000-4999), 5.376 (5000-9999), 5.1072 (10000-24999), 4.992 (25000+)
12 | 1 | 50-57-9404 | P1 | CONN HOUSING 4POS 0.100 W/LATCH |  | Molex Inc | 0050579404 | WM2902-ND | $ 0.74 (1-9), 0.518 (10-24), 0.4444 (25-49), 0.3998 (50-99), 0.348 (100-249), 0.2962 (250-499), 0.2814 (500-999), 0.25177 (1000-2499), 0.19994 (2500+)
13 | 6 | 50-57-9407 | P2 P3 P4 P5 P6 P7 | CONN HOUSING 7POS .100 W/LATCH |  | Molex Inc | 0050579407 | WM2905-ND | $ 0.99 (1-9), 0.69 (10-24), 0.5916 (25-49), 0.5324 (50-99), 0.4634 (100-249), 0.3944 (250-499), 0.37468 (500-999), 0.33524 (1000-2499), 0.26622 (2500+)
14 | 1 | 1863385 | P8 | PLUG TERM BLOCK 10POS 3.5MM |  | Phoenix Contact | 1863385 | 1863385-ND | $ 9.19 (50+)
15 | 1 | 10 | R23 | RES 10 OHM METAL FILM 2W 5% | RESAD1730W75L1200D390P | Vishay BC Components | PR02000201009JR500 | PPC10W-2CT-ND | $ 0.54 (1-9), 0.368 (10-99), 0.1689 (100-249), 0.13132 (250-499), 0.09906 (500-999), 0.07655 (1000+)
16 | 2 | 2.00K | R24 R25 | RES 2.00K OHM 1/8W 1% 0805 SMD | RESC2012X50N | Vishay Dale | CRCW08052K00FKEA | 541-2.00KCCT-ND | $ 0.089 (10-49), 0.0482 (50-199), 0.02765 (200-999), 0.01885 (1000+)
17 | 1 | 422 | R26 | RES 422 OHM 1/8W 1% 0805 SMD | RESC2012X50N | Vishay | CRCW0805422RFKEA | 541-422CTR-ND | $ 0.008 (5000-9999), 0.007 (10000-24999), 0.006 (25000-49999), 0.005 (50000-99999), 0.004 (100000-249999), 0.004 (250000-499999), 0.003 (500000+)
18 | 5 | 1.00M | R27 R28 R29 R30 R31 | RES 1.00M OHM 1/8W 1% 0805 SMD | RESC2012X50N | Vishay Dale | CRCW08051M00FKEA | 541-1.00MCCT-ND | $ 0.089 (10-49), 0.0482 (50-199), 0.02765 (200-999), 0.01885 (1000+)
19 | 2 | 100.0K | R32 R33 | RES 100K OHM 1/8W 1% 0805 SMD | RESC2012X50N | Vishay Dale | CRCW0805100KFKEA | 541-100KCCT-ND | $ 0.089 (10-49), 0.0482 (50-199), 0.02765 (200-999), 0.01885 (1000+)
20 | 2 | 220.0K | R34 R35 | RES 220K OHM 1/8W 5% 0805 SMD | RESC2012X50N | Vishay Dale | CRCW0805220KJNEA | 541-220KACT-ND | $ 0.077 (10-49), 0.0414 (50-199), 0.0238 (200-999), 0.01624 (1000+)
21 | 1 | 1M | RP1 | RES ARRAY 1M OHM 9 RES 10-SIP | SIP_4310R | Bourns Inc. | 4310R-101-105 | 4310R-1-105-ND | $ 0.2886 (2000+)
22 | 3 | DSP2A-PSL2 | SKT1 SKT2 SKT3 | SOCKET PC MNT FOR DSP2A-L2 RELAY |  | Panasonic Electric Works | DSP2A-PSL2 | 255-1061-ND | $ 6.03 (1-24), 5.5352 (25-49), 4.92 (50-99), 4.182 (100-499), 3.69 (500-999), 3.567 (1000-4999), 3.444 (5000-9999), 3.2718 (10000-24999), 3.198 (25000+)
23 | 2 | MAX3235ECWP+G36 | U1 U2 | IC TXRX RS232 DUAL250KBPS 20SOIC | SOIC127P1032X265-20N | Maxim Integrated Products | MAX3235ECWP+G36 | MAX3235ECWP+G36-ND | $ 9.46 (1-24), 6.3 (25-99), 4.56 (100-499), 4.05562 (500+)
24 | 1 | SC18IM700IPW,112 | U3 | IC CTRL I2C W/UART 16-TSSOP | SOP65P640X110-16N | NXP Semiconductors | SC18IM700IPW,112 | 568-3231-5-ND | $ 2.8 (1-9), 2.5 (10-24), 2.25 (25-99), 2.05 (100-249), 1.85 (250-499), 1.66 (500-999), 1.4 (1000-2499), 1.33 (2500-4999), 1.28 (5000+)
25 | 1 | TCA6416APWR | U4 | IC I/O EXPANDER I2C 16B 24TSSOP | SOP65P640X120-24N | Texas Instruments | TCA6416APWR | 296-24536-1-ND | $ 2.71 (1-9), 2.448 (10-24), 2.1932 (25-99), 1.972 (100-249), 1.751 (250-499), 1.53 (500-999), 1.2665 (1000+)
26 | 1 | ULN2803AFWG(C,ELHA | U5 | IC DARL TRANS ARRAY HV 18-SOL | SOIC127P1030X265-18N | Toshiba | ULN2803AFWG(C,ELHA | ULN2803AFWG(CELHACT-ND | $ 0.92 (1-9), 0.798 (10-24), 0.714 (25-99), 0.63 (100-249), 0.546 (250-499), 0.462 (500-999), 0.3675 (1000+)
27 | 4 | MAX3222ECDWR | U6 U7 U8 U9 | IC RS232 3V-5.5V DRVR 20-SOIC | SOIC127P1030X265-20N | Texas Instruments | MAX3222ECDWR | 296-19819-1-ND | $ 2.55 (1-9), 2.304 (10-24), 2.064 (25-99), 1.856 (100-249), 1.648 (250-499), 1.44 (500-999), 1.192 (1000+)
28 | 4 | BSP742T | U10 U11 U12 U13 | IC POWER HI SIDE SWITCH P-DSO-8 | SOIC127P600X175-8N | Infineon Technologies | BSP742T | BSP742TINCT-ND | $ 2.57 (1-9), 2.203 (10-24), 1.9828 (25-99), 1.7993 (100-249), 1.61568 (250-499), 1.39536 (500-999), 1.17504 (1000+)
29 | 1 | LT1129CST-5#PBF | U14 | IC LDO REG W/SD 5V SOT223-3 | SOT230P700X180-4N | Linear Technology | LT1129CST-5#PBF | LT1129CST-5#PBF-ND | $ 4.52 (1-24), 3.0028 (25-99), 2.35 (100+)
30 | 1 | HIH6130-021-001 | U15 | SENSOR HUMIDITY 3.3V 5% SMD | SOIC127P600X190-8N | Honeywell Sensing and Control | HIH6130-021-001 | 480-3651-1-ND | $ 17.77 (1-9), 13.599 (10-24), 12.8436 (25-49), 12.0334 (50-99), 11.5144 (100-249), 11.06604 (250-499), 10.5391 (500+)