## Sheet1
10020865 REV-B
FOUR CHANNEL SERIAL AND POWER MUX FOR APF9
Capture CIS Standard Bill Of Materials - Standard Report
Report Created on Tuesday Jan 08 10:32:16 2013
Item Number | Quantity | Value | Description | Tolerance | Part Reference | CIS Manufacturer Parts : Manufacturer | CIS Manufacturer Parts : Manufacturer PN | CIS Manufacturer Parts : Digikey PN | CIS Manufacturer Parts : Digikey Cost
1 | 1 | 10uF | CAP CER 10UF 50V Y5V 1812 | -20%, +80% | C1 | TDK Corporation | C4532Y5V1H106Z | 445-3483-1-ND | $ 0.89 (1-9), 0.755 (10-99), 0.4418 (100-249), 0.37052 (250-499), 0.33488 (500+)
2 | 1 | 10uF | CAP TANT 10UF 16V 10% 1411 | ±10% | C2 | Kemet | T491B106K016AT | 399-3706-1-ND | $ 0.52 (1-9), 0.454 (10-49), 0.2758 (50-99), 0.2272 (100-249), 0.18172 (250-499), 0.1655 (500-999), 0.14927 (1000+)
3 | 1 | 10uF | CAP TANT 10UF 16V 10% RADIAL | ±10% | C3 | Kemet | T350E106K016AT | 399-3563-ND | $ 1.3 (1-9), 1.023 (10-49), 0.8866 (50-99), 0.7673 (100-249), 0.682 (250-499), 0.5797 (500-999), 0.5115 (1000-2499), 0.4774 (2500-4999), 0.46035 (5000+)
4 | 28 | 0.1uF | CAP CER 0.1UF 50V 5% X7R 0805 | ±5% | C4 C5 C6 C7 C8 C9 C10 C11 C12 C13 C14 C15 C16 C17 C18 C19 C20 C21 C22 C23 C24 C25 C26 C27 C28 C29 C30 C31 | AVX Corporation | 08055C104JAT2A | 478-3352-1-ND | $ 0.15 (1-9), 0.1 (10-99), 0.0475 (100-249), 0.04 (250-499), 0.0335 (500-999), 0.0275 (1000+)
5 | 1 | LTST-C150KRKT | LED SUPER RED CLEAR 1206 SMD |  | D1 | Lite-On Inc | LTST-C150KRKT | 160-1405-1-ND | $ 0.37 (1-9), 0.267 (10-99), 0.1574 (100-249), 0.11136 (250-499), 0.09504 (500-999), 0.07425 (1000+)
6 | 1 | 1PMT12AT1G | TVS ZENER 200W 12V POWERMITE |  | D2 | ON Semiconductor | 1PMT12AT1G | 1PMT12AT1GOSCT-ND | $ 0.64 (1-9), 0.536 (10-24), 0.4692 (25-99), 0.4017 (100-249), 0.3484 (250-499), 0.2951 (500-999), 0.2275 (1000+)
7 | 6 | 70545-0006 | CONN HEADER 7POS .100 VERT TIN |  | J1 J2 J3 J4 J6 J7 | Molex Connector Corporation | 70545-0006 | WM4137-ND | $ 1.18 (1-9), 1.037 (10-49), 0.9354 (50-99), 0.8947 (100-249), 0.8134 (250-499), 0.73206 (500-999), 0.65072 (1000-2499), 0.58972 (2500-4999), 0.56938 (5000+)
8 | 1 | 1843305 | Fixed Terminal Blocks 10P 3.5MM FLANGEDHDR |  | J5 | Phoenix Contact | 1843305
9 | 1 | 70545-0003 | CONN HEADER 4POS .100 VERT TIN |  | J8 | Molex Connector Corporation | 70545-0003 | WM4186-ND | $ 0.85 (1-9), 0.746 (10-49), 0.6726 (50-99), 0.6433 (100-249), 0.5848 (250-499), 0.52632 (500-999), 0.46784 (1000-2499), 0.42398 (2500-4999), 0.40936 (5000+)
10 | 1 | 70543-0107 | CONN HEADER 3POS .100 VERT 30AU |  | J13 | Molex Connector Corporation | 70543-0107 | WM4123-ND | $ 1.13 (1-9), 0.996 (10-49), 0.8986 (50-99), 0.8595 (100-249), 0.7814 (250-499), 0.70326 (500-999), 0.62512 (1000-2499), 0.56652 (2500-4999), 0.54698 (5000+)
11 | 2 | 87224-2 | CONN HEADER VERT .100 2POS 15AU |  | JP1 JP2 | Tyco Electronics | 87224-2 | A26543-ND | $ 0.88 (1-9), 0.77 (10-24), 0.7248 (25-49), 0.6948 (50-99), 0.6645 (100-249), 0.60412 (250-499), 0.5437 (500-999), 0.4833 (1000-2499), 0.43799 (2500+)
12 | 4 | 640452-3 | CONN HEADER VERT 3POS .100 TIN |  | JP3 JP4 JP5 JP6 | TE Connectivity | 640452-3 | A19330-ND | $ 0.39 (1-9), 0.364 (10-24), 0.3124 (25-49), 0.2654 (50-99), 0.255 (100-249), 0.229 (250-499), 0.21862 (500-999), 0.18217 (1000-2499), 0.16656 (2500+)
13 | 3 | DSP2A-L2-DC5V | RELAY GENERAL PURPOSE DPST 5A 5V w/ DSP2A-PSL2 SOCKET FOOTPRINT |  | K1 K2 K3 | Panasonic Electric Works | DSP2A-L2-DC5V | 255-1626-ND | $ 9.41 (1-24), 8.64 (25-49), 7.68 (50-99), 6.528 (100-499), 5.76 (500-999), 5.568 (1000-4999), 5.376 (5000-9999), 5.1072 (10000-24999), 4.992 (25000+)
14 | 6 | 50-57-9407 | CONN HOUSING 7POS .100 W/LATCH |  | P1 P2 P3 P4 P6 P7 | Molex Inc | 0050579407 | WM2905-ND | $ 0.63 (1-9), 0.592 (10-24), 0.5324 (25-49), 0.4732 (50-99), 0.4536 (100-249), 0.41412 (250-499), 0.3944 (500-999), 0.32538 (1000-2499), 0.2958 (2500+)
15 | 1 | 1847204 | TERM BLOCK PLUG 10POS 3.5MM |  | P5 | Phoenix Contact | 1847204 | 1847204-ND
16 | 1 | 50-57-9404 | CONN HOUSING 4POS 0.100 W/LATCH |  | P8 | Molex Inc | 0050579404 | WM2902-ND | $ 0.47 (1-9), 0.444 (10-24), 0.4 (25-49), 0.3554 (50-99), 0.3406 (100-249), 0.311 (250-499), 0.2962 (500-999), 0.24437 (1000-2499), 0.22215 (2500+)
17 | 1 | 10 | RES 10 OHM METAL FILM 2W 5% | ±5% | R23 | Vishay BC Components | PR02000201009JR500 | PPC10W-2CT-ND | $ 0.56 (1-9), 0.384 (10-49), 0.2192 (50-99), 0.1762 (100-249), 0.13704 (250-499), 0.10336 (500-999), 0.07987 (1000-2499), 0.07282 (2500+)
18 | 2 | 2.00K | RES 2.00K OHM 1/8W 1% 0805 SMD | 1% | R24 R25 | Vishay Dale | CRCW08052K00FKEA | 541-2.00KCCT-ND | $ 0.089 (10-49), 0.0482 (50-199), 0.02765 (200-999), 0.01885 (1000+)
19 | 1 | 422 | RES 422 OHM 1/8W 1% 0805 SMD | 1% | R26 | Vishay | CRCW0805422RFKEA | 541-422CTR-ND | $ 0.0075 (5000-9999), 0.00675 (10000-24999), 0.006 (25000-49999), 0.005 (50000-99999), 0.00415 (100000-249999), 0.00375 (250000-499999), 0.00338 (500000+)
20 | 5 | 1.00M | RES 1.00M OHM 1/8W 1% 0805 SMD | 1% | R27 R28 R29 R30 R31 | Vishay Dale | CRCW08051M00FKEA | 541-1.00MCCT-ND | $ 0.089 (10-49), 0.0482 (50-199), 0.02765 (200-999), 0.01885 (1000+)
21 | 2 | 100.0K | RES 100K OHM 1/8W 1% 0805 SMD | 1% | R32 R33 | Vishay Dale | CRCW0805100KFKEA | 541-100KCCT-ND | $ 0.089 (10-49), 0.0482 (50-199), 0.02765 (200-999), 0.01885 (1000+)
22 | 2 | 220.0K | RES 220K OHM 1/8W 5% 0805 SMD | 5% | R34 R35 | Vishay Dale | CRCW0805220KJNEA | 541-220KACT-ND | $ 0.077 (10-49), 0.0414 (50-199), 0.0238 (200-999), 0.01624 (1000+)
23 | 1 | 0.01 | RES 0.010 OHM 1% 1W 4-WIRE | ±1% | R36 | Caddock Electronics Inc | SR10-0.010-1% | SR10-0.010-FCT-ND | $ 5.75 (1-9), 5.196 (10-24), 4.7536 (25-49), 4.422 (50-99), 3.8693 (100+)
24 | 2 | 100 |  | 1% | R37 R38 | Vishay | CRCW0805100RFKEA
25 | 1 | 1M | RES ARRAY 1M OHM 9 RES 10-SIP | ±2% | RP1 | Bourns Inc. | 4310R-101-105 | 4310R-1-105-ND | $ 0.34225 (2000+)
26 | 3 | DSP2A-PSL2 | SOCKET PC MNT FOR DSP2A-L2 RELAY |  | SKT1 SKT2 SKT3 | Panasonic Electric Works | DSP2A-PSL2 | 255-1061-ND | $ 6.03 (1-24), 5.5352 (25-49), 4.92 (50-99), 4.182 (100-499), 3.69 (500-999), 3.567 (1000-4999), 3.444 (5000-9999), 3.2718 (10000-24999), 3.198 (25000+)
27 | 2 | MAX3235ECWP+G36 | IC TXRX RS232 DUAL250KBPS 20SOIC |  | U1 U2 | Maxim Integrated Products | MAX3235ECWP+G36 | MAX3235ECWP+G36-ND | $ 8.99 (1-24), 6.3 (25-99), 4.56 (100-499), 4.01626 (500+)
28 | 1 | SC18IM700IPW,112 | IC CTRL I2C W/UART 16-TSSOP |  | U3 | NXP Semiconductors | SC18IM700IPW,112 | 568-3231-5-ND | $ 2.8 (1-9), 2.5 (10-24), 2.25 (25-99), 2.05 (100-249), 1.85 (250-499), 1.66 (500-999), 1.4 (1000-2499), 1.33 (2500-4999), 1.28 (5000+)
29 | 1 | TCA6416APWR | IC I/O EXPANDER I2C 16B 24TSSOP |  | U4 | Texas Instruments | TCA6416APWR | 296-24536-1-ND | $ 2.44 (1-9), 2.203 (10-24), 1.9736 (25-99), 1.0328 (100-249), 1.01364 (250-499), 0.9945 (500-749), 0.97537 (750+)
30 | 1 | ULN2803AFWG(C,ELHA | IC DARL TRANS ARRAY HV 18-SOL |  | U5 | Toshiba | ULN2803AFWG(C,ELHA | ULN2803AFWG(CELHACT-ND | $ 0.92 (1-9), 0.798 (10-24), 0.714 (25-99), 0.63 (100-249), 0.546 (250-499), 0.462 (500-999), 0.3675 (1000+)
31 | 4 | MAX3222ECDWR | IC RS232 3V-5.5V DRVR 20-SOIC |  | U6 U7 U8 U9 | Texas Instruments | MAX3222ECDWR | 296-19819-1-ND | $ 2.55 (1-9), 2.304 (10-24), 2.064 (25-99), 1.856 (100-249), 1.648 (250-499), 1.44 (500-999), 1.192 (1000+)
32 | 4 | BSP742T | IC POWER HI SIDE SWITCH P-DSO-8 |  | U10 U11 U12 U13 | Infineon Technologies | BSP742T | BSP742TINCT-ND | $ 1.72 (1-9), 1.475 (10-24), 1.328 (25-99), 1.2049 (100-249), 1.08196 (250-499), 0.93442 (500-999), 0.78688 (1000+)
33 | 1 | LT1129CST-5#PBF | IC LDO REG W/SD 5V SOT223-3 |  | U14 | Linear Technology | LT1129CST-5#PBF | LT1129CST-5#PBF-ND | $ 4.52 (1-24), 3.0028 (25-99), 2.35 (100+)
34 | 1 | HIH6130-021-001 | SENSOR HUMIDITY 3.3V 5% SMD |  | U15 | Honeywell Sensing and Control | HIH6130-021-001 | 480-3651-1-ND | $ 17.77 (1-9), 13.599 (10-24), 12.8436 (25-49), 12.0334 (50-99), 11.5144 (100-249), 11.06604 (250-499), 10.5391 (500+)
35 | 1 | INA219AIDR | IC CURRENT MONITOR 1% 8SOIC |  | U16 | Texas Instruments | INA219AIDR | 296-23978-1-ND | $ 2.3 (1-9), 2.074 (10-24), 1.8576 (25-99), 0.972 (100-249), 0.954 (250-499), 0.936 (500-749), 0.918 (750+)