## Sheet1
MONTEREY BAY AQUARIUM RESEARCH INSTITUTE
Report Created on Tuesday Jun 10 14:33:48 2014
Title = FOUR CHAN SERIAL AND POWER MUX FOR APF9 | [8 empty] | MBARI PROVIDED PART | DO NOT LOAD
Doc = 10020865 |  |  | RELEASE = C
Item Number | Quantity | Part Reference | Value | PART_NUMBER | Description | Manufacturer | Digikey PN | Tolerance
1 | 1 | C1 | 10uF | C4532Y5V1H106Z | CAP CER 10UF 50V Y5V 1812 | TDK Corporation | 445-3483-1-ND | -20%, +80%
2 | 1 | C2 | 10uF | T491B106K016AT | CAP TANT 10UF 16V 10% 1411 | Kemet | 399-3706-1-ND | ±10%
3 | 1 | C3 | 10uF | T350E106K016AT | CAP TANT 10UF 16V 10% RADIAL | Kemet | 399-3563-ND | ±10%
4 | 27 | C4 C5 C6 C7 C8 C9 C10 C11 C12 C13 C14 C15 C16 C17 C18 C19 C20 C21 C22 C23 C24 C25 C26 C27 C28 C29 C30 | 0.1uF | 08055C104JAT2A | CAP CER 0.1UF 50V 5% X7R 0805 | AVX Corporation | 478-3352-1-ND | ±5%
5 | 1 | D1 | LTST-C150KRKT | LTST-C150KRKT | LED SUPER RED CLEAR 1206 SMD | Lite-On Inc. | 160-1405-1-ND
6 | 1 | D2 | 1PMT12AT1G | 1PMT12AT1G | TVS ZENER 200W 12V POWERMITE | ON Semiconductor | 1PMT12AT1GOSCT-ND
7 | 1 | D3 | 1N5819 | 1N5819HW-7-F | SCHOTTKY POWER RECTIFIER | DIODES INC | 1N5819HW-FDICT-ND | 40V / 1A
8 | 1 | D4 | 1N5819 | 1N5819HW-7-F | SCHOTTKY POWER RECTIFIER | DIODES INC | 1N5819HW-FDICT-ND | 40V / 1A
9 | 6 | J1 J2 J3 J4 J6 J7 | 70545-0006 | 70545-0006 | CONN HEADER 7POS .100 VERT TIN | Molex | WM4137-ND
10 | 1 | J5 | 43645-1000 | 43645-1000 | CONN HEADER 10POS 3MM VERT GOLD | Molex | WM2480-ND |  | SUPPLIED BY MBARI
11 | 1 | J8 | 70545-0003 | 70545-0003 | CONN HEADER 4POS .100 VERT TIN | Molex | WM4186-ND
12 | 1 | J9 | 70543-0107 | 70543-0107 | CONN HEADER 3POS .100 VERT 30AU | Molex | WM4123-ND
13 | 3 | JP1 JP2 JP7 | 87224-2 | 87224-2 | CONN HEADER VERT .100 2POS 15AU | Tyco Electronics | A26543-ND
14 | 4 | JP3 JP4 JP5 JP6 | 640452-3 | 640452-3 | CONN HEADER VERT 3POS .100 TIN | TE Connectivity | A19330-ND
15 | 3 | K1 K2 K3 | DSP2A-L2-DC3V | DSP2A-L2-DC3V_SOCKETED | RELAY GENERAL PURPOSE DPST 5A 3V w/ DSP2A-PSL2 SOCKET FOOTPRINT | Panasonic Electric Works | 255-3719-ND
16 | 6 | P1 P2 P3 P4 P6 P7 | 50-57-9407 | 50-57-9407 | CONN HOUSING 7POS .100 W/LATCH | Molex | WM2905-ND |  |  | NO LOAD
17 | 1 | P5 | 43645-1000 | 43645-1000 | CONN HOUSING 10POS 3mm W/LATCH | Molex | WM2408-ND |  | SUPPLIED BY MBARI
18 | 1 | P8 | 50-57-9404 | 50-57-9404 | CONN HOUSING 4POS 0.100 W/LATCH | Molex | WM2902-ND |  |  | NO LOAD
19 | 2 | R24 R25 | 2.00K | CRCW08052K00FKEA | RES 2.00K OHM 1/8W 1% 0805 SMD | Vishay | 541-2.00KCCT-ND | 1%
20 | 1 | R26 | 422 | CRCW0805422RFKEA | RES 422 OHM 1/8W 1% 0805 SMD | Vishay | 541-422CTR-ND | 1%
21 | 5 | R27 R28 R29 R30 R31 | 1.00M | CRCW08051M00FKEA | RES 1.00M OHM 1/8W 1% 0805 SMD | Vishay | 541-1.00MCCT-ND | 1%
22 | 3 | R32 R34 R35 | 220.0K | CRCW0805220KJNEA | RES 220K OHM 1/8W 5% 0805 SMD | Vishay | 541-220KACT-ND | 5%
23 | 1 | R33 | 100.0K | CRCW0805100KFKEA | RES 100K OHM 1/8W 1% 0805 SMD | Vishay | 541-100KCCT-ND | 1%
24 | 1 | R36 | 0.1 | SR10-0.10-1% | RES 0.10 OHM 1% 1W 4-WIRE | Caddock Electronics Inc | SR10-0.10-FCT-ND | ±1%
25 | 1 | RP1 | 1M | 4310R-101-105 | RES ARRAY 1M OHM 9 RES 10-SIP | Bourns Inc. | 4310R-1-105-ND | ±2%
26 | 3 | SKT1 SKT2 SKT3 | DSP2A-PSL2 | DSP2A-PSL2 | SOCKET PC MNT FOR DSP2A-L2 RELAY | Panasonic Electric Works | 255-1061-ND
27 | 2 | U1 U2 | MAX3233ECWP+G36 | MAX3233ECWP+G36 | IC TXRX RS232 DUAL250KBPS 20SOIC | Maxim Integrated Products | MAX3233ECWP+G36-ND
28 | 1 | U3 | SC18IM700IPW,112 | SC18IM700IPW,112 | IC CTRL I2C W/UART 16-TSSOP | NXP Semiconductors | 568-3231-5-ND
29 | 1 | U4 | TCA6416APWR | TCA6416APWR | IC I/O EXPANDER I2C 16B 24TSSOP | Texas Instruments | 296-24536-1-ND
30 | 1 | U5 | ULN2803AFWG(C,ELHA | ULN2803AFWG(C,ELHA | IC DARL TRANS ARRAY HV 18-SOL | Toshiba | ULN2803AFWG(CELHACT-ND
31 | 4 | U6 U7 U8 U9 | MAX3222ECDWR | MAX3222ECDWR | IC RS232 3V-5.5V DRVR 20-SOIC | Texas Instruments | 296-19819-1-ND
32 | 4 | U10 U11 U12 U13 | BSP742T | BSP742T | IC POWER HI SIDE SWITCH P-DSO-8 | Infineon Technologies | BSP742TINCT-ND
33 | 1 | U14 | LT1129CST-3.3#PBF | LT1129CST-3.3#PBF | IC LDO REG W/SD 3.3V SOT223-3 | Linear Technology | LT1129CST-3.3#PBF-ND
34 | 1 | U15 | HIH6130-021-001 | HIH6130-021-001 | SENSOR HUMIDITY 3.3V 5% SMD | Honeywell Sensing and Control | 480-3651-1-ND
35 | 1 | U16 | INA219AIDR | INA219AIDR | IC CURRENT MONITOR 1% 8SOIC | Texas Instruments | 296-23978-1-ND
36 | 1 | U17 | DS1818R-10+ | DS1818R-10+ | IC ECONRST 3.3V W/PB 10% SOT23-3 | Maxim Integrated Products | DS1818R-10+CT-ND