## 10020881_LRAUVMOTHERBOARD3.0
LRAUV LPC3250 CPU SOM A Interface Revised: Friday, June 21, 2013
10020881-04-A Revision: A
Bill of Material as generated from original schematic. | [11 empty] | Technician Questions or Comments
Item | Quantity | Reference | Part | Manufacturer | Manuf PN | Description | Package | Footprint | Supplier | Supplier PN | Rated Voltage | Comments | Existing or Temp part available | Linkable?
1 | 1 | C? | 1uF |  |  |  | 1210 | CAPC3225X170N_1210 |  |  |  | SCHEMATIC NOTE: Use X7R 1uF 50V | No | No
2 | 1 | C? | 100 |  |  | CAP 100UF 25V LOW Z HI REL RAD |  | CAPPRD350W60D800H900P |  |  |  | SCHEMATIC NOTE: Use Nichicon UTT1E101MPD1 | No | No
3 | 10 | C18,C19,C20,C23,C24,C25,C26,C27,C36,C208 | 0.1uF |  |  |  |  | 603 |  |  |  |  | No | No
4 | 2 | C21,C207 | 22uF/16V TANT B |  |  |  |  | B-size |  |  |  | Part number, or dielectric, voltage rating, tolerance, etc… needed | No | No
5 | 1 | C22 | 47uF/16V TANT B |  |  |  |  | B-size |  |  |  | B-size? Manufacturer? | No | No
6 | 6 | C29,C209,C211,C212,C214,C215 | O.1uF |  |  |  |  | 603 |  |  |  | B-size? Manufacturer? | No | No
7 | 1 | C48 | 10UF | [8 empty] | Part number, or dielectric, voltage rating, tolerance, etc… needed | No | No
8 | 1 | C49 | 0.01UF | [8 empty] | Part number, or dielectric, voltage rating, tolerance, etc… needed | No | No
9 | 1 | C50 | 0.1UF | [8 empty] | Part number, or dielectric, voltage rating, tolerance, etc… needed | No | No
10 | 2 | C62,C67 | 10pF | Panasonic-ECG | ECJ-3VB1E104K | X7R 10% 25V 0.1uF | 1206 | CAPC3216X150N_1206 | Digikey | PCC1883CT-ND |  | Part number, or dielectric, voltage rating, tolerance, etc… needed | No | No
11 | 21 | C63,C68,C113,C114,C122,C123,C124,C125,C126,C136,C141,C146,C156, C161,C166,C181,C186,C229,C237,C247,C257 | 0.1uF | Panasonic-ECG | ECJ-3VB1E104K | X7R 10% 25V 0.1uF | 1206 | CAPC3216X150N_1206 | Digikey | PCC1883CT-ND |  | Exact part # not available from common distributors. Substitute? | No | No
12 | 2 | C64,C69 | 0.01uF | Panasonic-ECG | ECJ-3VB1E104K | X7R 10% 25V 0.1uF | 1206 | CAPC3216X150N_1206 | Digikey | PCC1883CT-ND |  | Manufacturer and Distributor # do not match value given. | No | No
13 | 2 | C65,C70 | 1uF | Panasonic-ECG | ECJ-3VB1E104K | X7R 10% 25V 0.1uF | 1206 | CAPC3216X150N_1206 | Digikey | PCC1883CT-ND |  | Manufacturer and Distributor # do not match value given. | No | No
14 | 11 | C77,C83,C92,C93,C98,C100,C102,C104,C105,C226,C228 | 4.7uF | Panasonic-ECG | ECJ-3YB1E105K | X7R 10% 25V 1.0uF Cer | 1206 | CAPC3216X150N_1206 | Digikey | PCC1893CT-ND |  | Manufacturer and Distributor # do not match value given. | No | No
15 | 2 | C89,C101 | 47uF | Panasonic-ECG | ECJ-3YB1E105K | X7R 10% 25V 1.0uF Cer | 1206 | CAPC3216X150N_1206 | Digikey | PCC1893CT-ND |  | Manufacturer and Distributor # do not match value given. | No | No
16 | 4 | C103,C106,C220,C227 | 1uF | Panasonic-ECG | ECJ-3YB1E105K | X7R 10% 25V 1.0uF Cer | 1206 | CAPC3216X150N_1206 | Digikey | PCC1893CT-ND |  | Exact part # not available from common distributors. Substitute? SCHEMATIC NOTE: C220 must have ESR of 0.1-2 ohms | No | No
17 | 2 | C128,C132 | 100UF | [7 empty] | 10V |  | No | No
18 | 2 | C129,C133 | 100NF | [7 empty] | 10V |  | No | No
19 | 2 | C130,C134 | CAP | [7 empty] | 10V | Part number, or dielectric, voltage rating, tolerance, etc… needed | No | No
20 | 2 | C131,C135 | CAP_P | [7 empty] | 10V | Part number, or dielectric, voltage rating, tolerance, etc… needed | No | No
21 | 40 | C137,C138,C139,C140,C142,C143,C144,C145,C152,C153,C154,C155,C157,C158,C159,C160,C162,C163,C164,C165,C177,C178,C179,C180,C182,C183,C184,C185,C233,C234,C235,C236,C243,C244,C245,C246,C253,C254,C255,C256 | 0.1 uF | AVX Corp | TAJA104K035R | Tant 10% 35V 0.1uF | 3216-18 | CAPMP3216X180N | Digikey | 478-2368-1-ND |  |  | Yes | Yes
22 | 3 | C167,C187,C217 | 0.1uF | [7 empty] | 10V | Part number, or dielectric, voltage rating, tolerance, etc… needed | No | No
23 | 6 | C168,C169,C170,C171,C172,C173 | 0.1UF | [7 empty] | 50V | Part number, or dielectric, voltage rating, tolerance, etc… needed | No | No
24 | 2 | C174,C175 | 0.01UF | [7 empty] | 50V | Part number, or dielectric, voltage rating, tolerance, etc… needed | No | No
25 | 2 | C176,C188 | .022uF | [7 empty] | 16V | SCHEMATIC NOTE: Use D.K. PN PCF1181CT-ND | No | No
26 | 1 | C191 | 10uF | [7 empty] | 10V | Part number, or dielectric, voltage rating, tolerance, etc… needed | No | No
27 | 1 | C192 | .1uF | [7 empty] | 10V | Part number, or dielectric, voltage rating, tolerance, etc… needed | No | No
28 | 2 | C193,C194 | 4.7uF | [7 empty] | 50V | Part number, or dielectric, voltage rating, tolerance, etc… needed | No | No
29 | 1 | C195 | 22uF | [7 empty] | 50V | Part number, or dielectric, voltage rating, tolerance, etc… needed | No | No
30 | 2 | C201,C202 | 18PF | [8 empty] | Part number, or dielectric, voltage rating, tolerance, etc… needed | No | No
31 | 4 | C203,C204,C205,C206 | 1000pf/2kv | [8 empty] | Will Yageo CC1206KKX7RDBB102 work for this application? | No | No
32 | 2 | C210,C213 | 22uF/16V TANT C |  |  |  |  | C-size |  |  |  | C-size? Manufacturer?
33 | 1 | C216 | 0.22uF | [7 empty] | 10V | Part number, or dielectric, voltage rating, tolerance, etc… needed | No | No
34 | 2 | C218,C219 | 1.0uF | [7 empty] | 10V | Part number, or dielectric, voltage rating, tolerance, etc… needed | No | No
35 | 1 | C222 | 1.0uF | [7 empty] | 16V | SCHEMATIC NOTE: Use low leakage film. Part number? | No | No
36 | 2 | C223,C224 | 0.1uF | [7 empty] | 16V | Part number, or dielectric, voltage rating, tolerance, etc… needed | No | No
37 | 1 | C225 | 2.2uF | [7 empty] | 16V | SCHEMATIC NOTE: Must have ESR of 0.1-2 ohms. Part# | No | No
38 | 3 | C230,C231,C232 | 1.0UF | [7 empty] | 50V | Part number, or dielectric, voltage rating, tolerance, etc… needed | No | No
39 | 1 | D? | 30V |  |  | TVS 30 VOLT 1500 WATT UNI-DIR | CAPPA20.96-10.16X5.715 | DUMMY |  |  |  | Part number needed. SCHEMATIC NOTE: 1.5kW | No | No
40 | 6 | D26,D27,D40,D41,D61,D62 | DIODE | [8 empty] | More information needed | No | No
41 | 2 | D29,D30 | MAIN BATTERY | CML Innovat Tech | CMD15-21UGC/TR8 | LED Green Clear | 1206 | LEDC3215X130N_1206 | Digikey | L62215CT-ND |  |  | Yes | No
42 | 1 | D38 | CPU_3.15V | CML Innovat Tech | CMD15-21UGC/TR8 | LED Green Clear | 1206 | LEDC3215X130N_1206 | Digikey | L62215CT-ND |  |  | Yes | No
43 | 1 | D39 | LCB+EMERG_3.15V | CML Innovat Tech | CMD15-21UGC/TR8 | LED Green Clear | 1206 | LEDC3215X130N_1206 | Digikey | L62215CT-ND |  |  | Yes | No
44 | 1 | D42 | DIODE_TVS | [8 empty] | More information needed | No | No
45 | 10 | D47,D48,D49,D50,D51,D52,D53,D54,D55,D56 | LED | [8 empty] | More information needed | No | No
46 | 2 | D57,D58 | 1N4148 | [8 empty] | More information needed | No | No
47 | 2 | D59,D60 | CCLM1000 | Central Semiconductor | CCLM1000 | 1.10mA Cur Lim Diode | SOD-80 | DIOMELF3515N_SOD80 | Garrett Electronics | CCLM1000BULK |  | Part unavailable for purchase | No | No
48 | 4 | FB2,FB3,FB4,FB6 | FBEAD | [8 empty] | More information needed. SCHEMATIC NOTE: FB3 and FB6 use Steward HI1206N101R-00 | No | No
49 | 1 | F3 | 3216D | Cooper/Bussman | TR/3216TD10-R | 3216 Series SMD Fuse | 1206 | FUSM9750X381N | Digikey | 283-2804-1-ND |  |  | Yes | No
50 | 2 | JP2,JP38 | /SERVICE | Tyco Electronics | 87227-1 | 2-Pos Jumper | Thru-Hole | HDR1X2 | Digikey | A26565-ND |  |  | Yes | No
51 | 3 | JP4,JP29,JP46 | FLASH WP | Tyco Electronics | 87227-1 | 2-Pos Jumper | Thru-Hole | HDR1X2 | Digikey | A26565-ND |  |  | Yes | No
52 | 2 | JP21,JP22 | UART5 SD | Tyco Electronics | 1-87215-1 | 2-Pos Vert Male Header | Thru-Hole | HDR2X2 | Digikey | A26566-ND |  |  | Yes | No
53 | 2 | JP28,JP44 | EEPROM | Tyco Electronics | 1-87215-1 | 2-Pos Vert Male Header | Thru-Hole | HDR2X2 | Digikey | A26566-ND |  |  | Yes | No
54 | 1 | JP45 | VBAT | Tyco Electronics | 87227-1 | 2-Pos Jumper | Thru-Hole | HDR1X2 | Digikey | A26565-ND |  |  | Yes | No
55 | 1 | JP47 | RS232_SD | Tyco Electronics | 87227-1 | 2-Pos Jumper | Thru-Hole | HDR1X2 | Digikey | A26565-ND |  |  | Yes | No
56 | 1 | JP48 | /RS232_EN | Tyco Electronics | 87227-1 | 2-Pos Jumper | Thru-Hole | HDR1X2 | Digikey | A26565-ND |  |  | Yes | No
57 | 1 | JP49 | LED PWR | Tyco Electronics | 87227-1 | 2-Pos Jumper | Thru-Hole | HDR1X2 | Digikey | A26565-ND |  |  | Yes | No
58 | 1 | JP50 | JUMPER3PIN_CENTER-TAP | [8 empty] | More information needed | No | No
59 | 1 | JP51 | BUART4 SD | Tyco Electronics | 1-87215-1 | 2-Pos Vert Male Header | Thru-Hole | HDR2X2 | Digikey | A26566-ND |  |  | Yes | No
60 | 3 | J1,J16,J58 | LPC3250 Molex Conn Row AB | Molex | 55091-1679 | 2-Row 160-Pin Socket | SMD | MOLEX_55091-1679 | Phytec | VB082 |  | Exact part # not available from common distributors. Substitute? | Yes | No
61 | 1 | J4 | UART1 232 | Molex/Waldom | 70543-0003 | 4-Pin Vert Male Header | Thru-Hole | MOLEX_70543-0003 | Digikey | WM4802-ND |  |  | Yes | Yes
62 | 1 | J6 | UART3 232 | Molex/Waldom | 70543-0003 | 4-Pin Vert Male Header | Thru-Hole | MOLEX_70543-0003 | Digikey | WM4802-ND |  |  | Yes | Yes
63 | 1 | J7 | UART7 232 | Molex/Waldom | 70543-0003 | 4-Pin Vert Male Header | Thru-Hole | MOLEX_70543-0003 | Digikey | WM4802-ND |  |  | Yes | Yes
64 | 3 | J15,J17,J56 | LPC3250 Molex Conn Row CD | Molex | 55091-1679 | 2-Row 160-Pin Socket | SMD | MOLEX_55091-1679 | Phytec | VB082 |  | Exact part # not available from common distributors. Substitute? | Yes | No
65 | 1 | J19 | UART2 232 | Molex/Waldom | 70543-0003 | 4-Pin Vert Male Header | Thru-Hole | MOLEX_70543-0003 | Digikey | WM4802-ND |  |  | Yes | Yes
66 | 1 | J21 | IRIDIUM | Tyco Electronics | 5-102618-1 | 6-Pin Vert Male Header | Thru-Hole | AMP_5-102618-1 | Digikey | A33035-ND |  | Correct mating PN is 87631-2 | Yes | No
67 | 2 | J34,J59 | UART6 TTL | Molex/Waldom | 70543-0003 | 4-Pin Vert Male Header | Thru-Hole | MOLEX_70543-0003 | Digikey | WM4802-ND |  |  | Yes | Yes
68 | 1 | J35 | Secondary Batteries | Tyco Electronics | 794065-2 | 8-Pin Header Vert | Thru Hole | AMP_1-794065-1 | Digikey | A25605-ND |  |  | Yes | No
69 | 1 | J36 | Shore Power | Tyco Electronics | 770874-2 | 4-Pin Header Vert | Thru Hole | AMP_770874-2 | Digikey | A25601-ND |  |  | Yes | No
70 | 1 | J37 | Backup Batteries | Tyco Electronics | 770874-2 | 4-Pin Header Vert | Thru Hole | AMP_770874-2 | Digikey | A25601-ND |  |  | Yes | No
71 | 1 | J38 | IRIDIUM_LC_PWR | Molex/Waldon | 70543-0001 | 2-Pin Vert Male Header | Thru-Hole | MOLEX_70543-0001 | Digikey | WM4800-ND |  |  | Yes | Yes
72 | 1 | J39 | FREEWAVE_LC_PWR | Molex/Waldon | 70543-0001 | 2-Pin Vert Male Header | Thru-Hole | MOLEX_70543-0001 | Digikey | WM4800-ND |  |  | Yes | Yes
73 | 1 | J40 | FREEWAVE | Tyco Electronics | 5-102618-1 | 6-Pin Vert Male Header | Thru-Hole | AMP_5-102618-1 | Digikey | A33035-ND |  |  | Yes | No
74 | 1 | J41 | UART6 232 | Molex/Waldom | 70543-0003 | 4-Pin Vert Male Header | Thru-Hole | MOLEX_70543-0003 | Digikey | WM4802-ND |  |  | Yes | Yes
75 | 1 | J46 | LC_SIGNALS_1 | Molex Corp | 70543-0015 | 16-Pin Male Header | Thru-Hole | MOLEX_70543-0015 | Digikey | WM4814-ND |  |  | Yes | No
76 | 3 | J47,J48,J49 | LC POWER | Tyco Electronics | 4-794632-0 | 10-pin Male Header | Thru-Hole | AMP_4-794632-0 | Digikey |  |  |  | Yes | No
77 | 1 | J50 | LC_SIGNALS_2 | Molex Corp | 70543-0015 | 16-Pin Male Header | Thru-Hole | MOLEX_70543-0015 | Digikey | WM4814-ND |  |  | Yes | No
78 | 1 | J51 | LC_SIGNALS_3 | Molex Corp | 70543-0015 | 16-Pin Male Header | Thru-Hole | MOLEX_70543-0015 | Digikey | WM4814-ND |  |  | Yes | No
79 | 3 | J52,J53,J54 | RJ45 | [8 empty] | More information needed SCHEMATIC NOTE: J54 DK PN A31466-ND | No | No
80 | 1 | J55 | Aft Signals | Tyco Electronics | 5-102618-2 | 8-Pin Vert Male Header | Thru-Hole | AMP_5-102618-2 | Digikey | A33038-ND |  |  | Yes | No
81 | 1 | J57 | CON8 | [8 empty] | More information needed | No | No
82 | 1 | J60 | BUART4 232 | Molex/Waldom | 70543-0003 | 4-Pin Vert Male Header | Thru-Hole | MOLEX_70543-0003 | Digikey | WM4802-ND |  |  | Yes | Yes
83 | 1 | J62 | BUART1 232 | Molex/Waldom | 70543-0003 | 4-Pin Vert Male Header | Thru-Hole | MOLEX_70543-0003 | Digikey | WM4802-ND |  |  | Yes | Yes
84 | 1 | J63 | BUART2 232 | Molex/Waldom | 70543-0003 | 4-Pin Vert Male Header | Thru-Hole | MOLEX_70543-0003 | Digikey | WM4802-ND |  |  | Yes | Yes
85 | 1 | J64 | BUART3 232 | Molex/Waldom | 70543-0003 | 4-Pin Vert Male Header | Thru-Hole | MOLEX_70543-0003 | Digikey | WM4802-ND |  |  | Yes | Yes
86 | 1 | J65 | BUART5 232 | Molex/Waldom | 70543-0003 | 4-Pin Vert Male Header | Thru-Hole | MOLEX_70543-0003 | Digikey | WM4802-ND |  |  | Yes | Yes
87 | 2 | L3,L7 | 27uH | Coilcraft | DO5022P-104MLB | 100uH | SMT | IND_DO5022P | Coilcraft | DO5022P-104MLB |  | SCHEMATIC NOTE: Use DIGIKEY 732-4116-1-ND | Yes | No
88 | 8 | L9,L11,L13,L15,L16,L19,L23,L25 | 4.7uH | [8 empty] | More information needed | No | No
89 | 9 | L10,L12,L14,L17,L18,L20,L21,L22,L24 | MPZ2012S221A | [9 empty] | Yes | No
90 | 6 | Q1,Q3,Q4,Q5,Q6,Q8 | SUB75P03-07 | [8 empty] | Part number out of stock. Substitute with SUM110P04-05-E3? | Yes | No
91 | 5 | Q9,Q10,Q13,Q14,Q15 | BSN20 | [8 empty] | More information needed | No | No
92 | 1 | RN5 | 10K | Vishay | NOMCT16032002AT1 | Resistor Network | 16-SOIC | SOIC127P600X175-16N_SOIC16 | Digikey | NOMCT16-20KACT-ND |  | Manufacturer and Distributor # designates a 20K part. | Yes | No
93 | 1 | RN10 | 20K | Vishay | NOMCT16032002AT1 | Resistor Network | 16-SOIC | SOIC127P600X175-16N_SOIC16 | Digikey | NOMCT16-20KACT-ND |  |  | Yes | No
94 | 3 | RN13,RN15,RN17 | 220 | [8 empty] | More information needed
95 | 7 | RN18,RN19,R200,R201,R202,R203,R255 | 10K | [8 empty] | More information needed
96 | 3 | R151,R176,R260 | 0 | [8 empty] | Power rating or package size needed. Generic 0805/0603 1%?
97 | 1 | R152 | 210k | [8 empty] | Power rating or package size needed. Generic 0805/0603 1%?
98 | 1 | R153 | 24.9k | [8 empty] | Power rating or package size needed. Generic 0805/0603 1%?
99 | 1 | R154 | 130k | [8 empty] | Power rating or package size needed. Generic 0805/0603 1%?
100 | 1 | R155 | 243k | [8 empty] | Power rating or package size needed. Generic 0805/0603 1%?
101 | 1 | R156 | 20k | [8 empty] | Power rating or package size needed. Generic 0805/0603 1%?
102 | 1 | R157 | 154k | [8 empty] | Power rating or package size needed. Generic 0805/0603 1%?
103 | 2 | R158,R160 | 100k | [8 empty] | Power rating or package size needed. Generic 0805/0603 1%?
104 | 2 | R159,R161 | 470k | [8 empty] | Power rating or package size needed. Generic 0805/0603 1%?
105 | 6 | R162,R163,R164,R165,R178,R180 | 100 | [8 empty] | Power rating or package size needed. Generic 0805/0603 1%?
106 | 2 | R166,R169 | 3.57M | [8 empty] | Power rating or package size needed. Generic 0805/0603 1%?
107 | 2 | R167,R174 | 499k | [8 empty] | Power rating or package size needed. Generic 0805/0603 1%?
108 | 2 | R168,R175 | 0.003 | [8 empty] | SCHEMATIC NOTE: Use D.K. PN WSLG-.003CT-ND (1W)
109 | 2 | R170,R173 | 402k | [8 empty] | Power rating or package size needed. Generic 0805/0603 1%?
110 | 2 | R171,R181 | 909k | [8 empty] | Power rating or package size needed. Generic 0805/0603 1%?
111 | 2 | R172,R182 | 56.2k | [8 empty] | Power rating or package size needed. Generic 0805/0603 1%?
112 | 2 | R177,R179 | 200k | [8 empty] | Power rating or package size needed. Generic 0805/0603 1%?
113 | 2 | R188,R189 | 10 | [8 empty] | Power rating or package size needed. Generic 0805/0603 1%?
114 | 2 | R198,R205 | 2.2k | [8 empty] | Power rating or package size needed. Generic 0805/0603 1%?
115 | 2 | R199,R204 | 1k | [8 empty] | Power rating or package size needed. Generic 0805/0603 1%?
116 | 1 | R233 | 12.4K 1% | [8 empty] | Power rating or package size needed. Generic 0805/0603 1%?
117 | 18 | R234,R235,R236,R237,R238,R239,R241,R242,R243,R244,R245,R246,R248,R249,R250,R251,R252,R253 | 51 | [8 empty] | Power rating or package size needed. Generic 0805/0603 1%?
118 | 3 | R240,R247,R254 | 75 | [8 empty] | Power rating or package size needed. Generic 0805/0603 1%?
119 | 2 | R256,R257 | 3.9k | [8 empty] | Power rating or package size needed. Generic 0805/0603 1%?
120 | 1 | R259 | 78 | [8 empty] | Power rating or package size needed. Generic 0805/0603 1%?
121 | 3 | R261,R262,R263 | 5 | [8 empty] | Power rating or package size needed. Generic 0805/0603 1%?
122 | 4 | R264,R265,R266,R267 | 4.7k | [8 empty] | Power rating or package size needed. Generic 0805/0603 1%?
123 | 1 | SW1 | CPU Reset | E-Switch | 320E11RED | SPST-NO Mom | Thru-Hole | SW_320E11RED | Digikey | EG1305-ND |  |  | Yes | No
124 | 2 | TP15,TP83 | TP - White | Keystone Electronics | 5012 | White | Thru-Hole | TP_5005-5009_5120-5124 | Digikey | 5012K-ND |  |  | Yes | Yes
125 | 1 | TP81 | TP - Yellow | Keystone Electronics | 5012 | White | Thru-Hole | TP_5005-5009_5120-5124 | Digikey | 5012K-ND |  | Correct part number for yellow is 5014 | Yes | Yes
126 | 1 | TP82 | TP - Red | Keystone Electronics | 5012 | White | Thru-Hole | TP_5005-5009_5120-5124 | Digikey | 5012K-ND |  | Correct part number for red is 5010 | Yes | Yes
127 | 1 | TP84 | TP - Orange | Keystone Electronics | 5012 | White | Thru-Hole | TP_5005-5009_5120-5124 | Digikey | 5012K-ND |  | Correct part number for orange is 5013 | Yes | Yes
128 | 1 | TP85 | TP - Black | Keystone Electronics | 5012 | White | Thru-Hole | TP_5005-5009_5120-5124 | Digikey | 5012K-ND |  | Correct part number for black is 5011 | Yes | Yes
129 | 1 | T1 | QUAD | [8 empty] | Pulse H1664NL and YCL PH406082 unavailable for purchase | No | No
130 | 10 | U17,U22,U33,U47,U58,U61,U62,U132,U134,U136 | MAX3226E | Maxim IC | MAX3226EEAE+ | RS 232 Xcvr | 16-SSOP | SOP65P778X199-16N_SSOP16 | Digikey | MAX3226EEAE+-ND |  |  | Yes | No
131 | 4 | U29,U30,U31,U32 | HCPL0701 |  |  | OPTOCOUPLER DARL OUT 1CH 8-SOIC |  | SOIC127P594X363-8N |  |  |  |  | Yes | Yes
132 | 4 | U49,U57,U69,U81 | LTC4416 | Linear Technology | LTC4416EMS#PBF | OR Controller | 10-MSOP | SOP50P490X110-10N_MSOP10 | Digikey | LTC4416EMS#PBF-ND |  |  | Yes | No
133 | 1 | U59 | SN74LVC07 | Texas Instruments | SN74LVC07AQPWRQ1 | Hex Buffer | 14-TSSOP | SOP65P640X120-14N_TSOP14 | Digikey | 296-20707-1-ND |  |  | Yes | No
134 | 4 | U75,U76,U77,U78 | STS7PF30L | STMicroelectronics | STS7PF30L | Sing P-Chan Mosfet | 8-SOIC | SOIC127P600X175-8N_SOIC8 | Digikey | 497-3233-1-ND |  | Part is a transistor. Reference designates an IC | Yes | No
135 | 1 | U85 | UWE-24/3-Q12PB-C |  |  | CONV DC/DC 72W 24V 3A | [6 empty] | Yes | No
136 | 5 | U88,U89,U90,U91,U116 | SN74LVC125A | Texas Instruments | SN74LVC125AMDREP | Quad Buffer | 14-SOIC | SOIC127P600X175-14N_SOIC14 | Digikey | 296-21813-1-ND |  |  | Yes | No
137 | 1 | U103 | SN74LVCH8T245PWR | [9 empty] | Yes | No
138 | 2 | U104,U105 | DS2782 | [8 empty] | Complete part number should be DS2782E+ | Yes | No
139 | 2 | U109,U110 | LT8610 | [8 empty] | Complete part number should be LT8610EMSE#PBF | Yes | No
140 | 2 | U111,U129 | LTC3405A-1.8 | [8 empty] | Complete part number should be LTC3405AES6-1.8#TRMPBF | Yes | No
141 | 1 | U112 | NCS6S1205C | [8 empty] | Complete part number should be NCS6S1205C | Yes | No
142 | 1 | U113 | DS2E-SL2-DC12V | [8 empty] | Part is a relay. Reference designates an IC | Yes | No
143 | 1 | U114 | STS10DN3LH5 | [8 empty] | Part is a transistor. Reference designates an IC | Yes | No
144 | 1 | U115 | OKI-78SR-5/1.5-W36H-C | [9 empty] | Yes | No
145 | 1 | U117 | KSZ8895MQ | [9 empty] | Yes | No
146 | 1 | U118 | MIC5309-1.2YD6 |  |  |  |  | 1.6x1.6mm Thin MLF |  |  |  |  | Yes | No
147 | 1 | U120 | HIH6130-021-001 |  |  | SENSOR HUMIDITY 3.3V 5% SMD |  | SOIC127P600X190-8N |  |  |  |  | Yes | Yes
148 | 1 | U121 | MPL115A2 | [9 empty] | Yes | No
149 | 1 | U123 | MAX14778 | [8 empty] | Complete part number should be MAX14778ETP+T | Yes | No
150 | 1 | U125 | MCP3551 |  |  | IC ADC 22BIT 2.7V 1CH SPI 8SOIC |  | SO-8 |  |  |  | Complete part number should be MCP3551-E/SN | Yes | No
151 | 1 | U126 | AD8210 | [8 empty] | Complete part number should be AD8210YRZ | Yes | No
152 | 1 | U127 | LP2951 | [8 empty] | Complete part number should be LP2951-50DR | Yes | No
153 | 2 | U128,U130 | LC4032ZE-TN48I | [8 empty] | Complete part number should be LC4032ZE-7TN48I | Yes | No
154 | 1 | U131 | LC4032ZE-TN48 | [8 empty] | Complete part number should be LC4032ZE-7TN48I | Yes | No
155 | 7 | V3,V4,V142,V143,V144,V145,V155 | Blank Pad |  |  |  |  | MISC_SM-TP |  |  |  |  | Yes | Yes
156 | 1 | Y1 | 25MHZ | [8 empty] | More information needed | No | No