## TempParts
PartGraphicName | PN | Man. | TMP name | Description | JOSE ROSAL NOTES
std. lib. | 0453002.MR |  | TMP-1189 | Surface Mount Fuses 125V 2A Very Fast Acting
std. lib. | 5499910-7 | TE connectivity | TMP-1188 | CONN HEADER VERT 30POS .100 GOLD
std. lib. | SI2301CDS-T1-E3 |  | TMP-1178 | VISHAY SILICONIX - SI2301CDS-T1-E3 - MOSFET, P CH, -20V, -3.1A, SOT-23-3
std. lib. | 0456020.ER |  | TMP-1176 | LITTELFUSE - 0456020.ER - FUSE, SMD, 20A
DS2E_RELAY | DS2E-S-DC12V |  | TMP-1175 | RELAY GEN PURPOSE DPDT 2A 12V NOTE VALUE CORRECT, PN WRONG (LATCHING VERSION). IS THIS FOR LAYOUT PATTERN? | PIN NUMBERING CHANGED TO MATCH DATASHEET.
| AGN200A12 |  | TMP-1174 | RELAY TELECOM DPDT 1A 12V - NOT USED
STS10DN3LH5 | STS10DN3LH5 | STS microelectronics | Linked OK
MPL115A2 |  |  | Linked OK
MAX14778 |  |  | Linked OK
LP2951 |  |  | Linked OK
AD8210 |  |  | Linked OK
LTC4413 | LTC4413EDD#PB | Linear | TMP-1198 | Ideal diode | PIN 4 RENAMED TO "ENBB". ADDED PIN 11 "TAB GROUND", RENAMED NC PINS
LTC3405A-1.8 |  | Linear | Linked OK
SD_MMC_Receptacle | SD-RSMT-2-MQ | 3M | TMP-1177? | SD card receptacle | CHANGED THE SYMBOL NAME (SD_RECEPTACLE)
| 690-004-221-013 | EDAC | TMP-1190 | USB Connector, A Type, RA | NEED
| TPS3838K33QDBVRQ1 | TI | TMP-1191 | IC LP SUPERVISRY CIRCUIT SOT23-5
TPS2051B | TPS2051BDBVT | TI | TMP-1192 | power-distribution switch
std. lib. | SUM110P04-04L-E3 | Vishay | TMP-1193 | MOSFET | CHANGED SYMBOL TO MOSFET_I_EP_GSD
| SRV05-4ATCT | Semtech | TMP-1194 | TVS array
SN74LVC541A | SN74LVC541AQPWRQ1 | TI | TMP-1195 | Octal non-inverting buffer
SN74LVC1G11 | SN74LVC1G11DBVR | ti | TMP-1196 | Logic Gates Sngl 3 Inpt Pos AND Gate
H1164NL | H1164NL | Pulse | TMP-1197 | Quad ethernet magnetics
LT1716 | LT1716CS5#TRMPBF | Linear | TMP-1199 | Comparator
| LC4032ZE-7TN48I | Lattice | Linked OK | CPLD
LT1634 | LT1634BCS8-1.25#PBF | Linear | TMP-1200 | IC VREF SHUNT PREC 1.25V 8-SOIC | RENAMED NC PINS
| CCLM1000 |  | TMP-1201 | Current Limit diode - obsolete!
| S-102T | Semitec | TMP-1202 | Current Limit diode, 1mA CANCEL
SST505 | SST505 | Catalogic | TMP-1203 | Current Limit diode, 1mA | PIN NUMBERING CHANGED TO MATCH DATASHEET, CALOGIC TO EMAIL FOOTPRINT DIMENSIONS.
| LDECE4100KA5N00 | Kemet | TMP-1204 | CAP FILM 1UF 50VDC 2824 Polyester, Polyethylene Naphthalate (PEN), Metallized - Stacked | DATASHEET DID NOT INCLUDE TERMINAL THICKNESS. IT DID HAVE A RECOMMENDED FOOTPRINT
| BSN20 | NXP | TMP-1205 | MOSFET N-CH 50V 173MA SOT-23
| SRN5020-4R7M | Bourns | TMP-1206 | Fixed Inductors 4.7uH 20%
| EXB-N8V510JX | Panasonic | TMP-1207 | RES ARRAY 51 OHM 4 RES 0804 | CHANGED SYMBOL NAME TO MATCH CURRENT NAMING CONVENTION IN MASTER LIBRARY (RES_ARRAY_4)
| EXB-N8V221JX | Panasonic | TMP-1208 | RES ARRAY 220 OHM 4 RES 0804 | CHANGED SYMBOL NAME TO MATCH CURRENT NAMING CONVENTION IN MASTER LIBRARY (RES_ARRAY_4)
| EXB-N8V220JX | Panasonic | TMP-1209 | RES ARRAY 22 OHM 4 RES 0804 | CHANGED SYMBOL NAME TO MATCH CURRENT NAMING CONVENTION IN MASTER LIBRARY (RES_ARRAY_4)
| ECS-250-20-5PVX | ECS Inc | TMP-1210 | CRYSTAL 25MHZ 20PF SMD

## MB 3.0 NewParts
LRAUV Power Input Interface Revised: Monday, September 16, 2013
10020881-01-A Revision: A
Bill Of Materials September 16,2013 16:30:01 | Page1
Item | Quantity | Reference | Part | Manufacturer | Manuf PN | Description | Package | Footprint | Supplier | Supplier PN | Rated Voltage | Tolerance
1 | 13 | A1,A2,A3,A4,A5,A6,A7,A8,A9,A10,A11,A12,A13 | ARROW_MINATURE
2 | 69 | C1,C3,C4,C5,C7,C8,C10,C11,C13,C15,C16,C21,C27,C32,C35,C38,C39,C40,C41,C42,C43,C46,C47,C48,C57,C62,C67,C72,C77,C82,C87,C88,C89,C90,C99,C104,C108,C110,C117,C125,C127,C128,C129,C131,C145,C146,C147,C148,C150,C151,C152,C154,C156,C158,C159,C160,C161,C163,C164,C165,C166,C167,C169,C171,C172,C173,C175,C176,C177 | 0.10uF |  |  | CAP .10UF 50V CERAMIC X7R 0805 |  | CAPC2012X100N |  |  | 50V | 10%
3 | 5 | C2,C9,C133,C136,C155 | 10,000.0pF |  |  |  |  | CAPC1608X87N |  |  | 50V | 10%
4 | 1 | C6 | 10,000.0pF |  |  |  |  | CAPC2012X88N |  |  | 16V | 10%
5 | 2 | C12,C14 | 0.022uF |  |  | CAP FILM 0.022UF 16VDC 1206 |  | CAPC3216X110N |  |  | 16V | ±2%
6 | 13 | C17,C18,C19,C25,C26,C28,C29,C30,C93,C94,C105,C106,C116 | 4.7uF |  |  | CAP CER 4.7UF 50V X7R 20% 1812 |  | CAPC4532X200N |  |  | 50V | ±20%
7 | 3 | C20,C31,C153 | 47uF |  |  |  |  | CAPMP6032X280N |  |  | 16V | 10%
8 | 15 | C22,C24,C33,C91,C92,C95,C96,C97,C98,C103,C115,C123,C124,C126,C134 | 1.0uF |  |  | CAP CER 1.0UF 100V X7S 0805 |  | CAPC2012X145N |  |  | 100V | ±10%
9 | 2 | C23,C34 | 10.0pF |  |  |  |  | CAPC1608X87N |  |  | 50V | 5%
10 | 4 | C36,C37,C44,C45 | 100uF |  |  |  |  | CAPMP6032X280N |  |  | 16V | 10%
11 | 40 | C49,C50,C51,C52,C53,C54,C55,C56,C58,C59,C60,C61,C63,C64,C65,C66,C68,C69,C70,C71,C73,C74,C75,C76,C78,C79,C80,C81,C83,C84,C85,C86,C111,C112,C113,C114,C118,C119,C120,C121 | 0.10uF | AVX Corp | TAJA104K035R | CAP .10UF 50V CERAMIC X7R 0805 | 3216-18 | CAPC2012X100N | Digikey | 478-2368-1-ND | 50V | 10%
12 | 3 | C100,C101,C102 | 33uF |  |  | CAP WET TANT 33UF 75V 10% SMD |  | CAPMP21280X780N |  |  | 75V | ±10%
13 | 1 | C107 | 22uF |  |  | CAP CER 22UF 50V 20% X7R 2220 |  | CAPC6050X550N |  |  | 50V | ±20%
14 | 4 | C109,C137,C174,C178 | 10uF |  |  | CAP CER 10UF 16V 10% X7R 1206 |  | CAPC3216X180N |  |  | 16V | 10%
15 | 1 | C122 | 0.22uF |  |  |  |  | CAPC2012X100N |  |  | 16V | 10%
16 | 1 | C130 | 1.0uF | [7 empty] | 50V
17 | 1 | C135 | 2.2uF |  |  |  |  | CAPMP3216X180N |  |  | 16V | 10%
18 | 2 | C138,C139 | 22.0pF |  |  |  |  | CAPC1608X87N |  |  | 25V | 5%
19 | 4 | C140,C141,C142,C143 | 4700pF |  |  | Y-Cap, 4700pF, 250VAC, 20%, Cer (SIDEMOUNT) |  | CAPC12765X1175N |  |  | 250VAC | 20%
20 | 4 | C144,C149,C157,C162 | 22uF |  |  |  |  | CAPMP3528X210N |  |  | 16V | 20%
21 | 2 | C168,C170 | 120uF | [7 empty] | 16V | 20%
22 | 8 | D1,D3,D6,D7,D8,D9,D10,D11 | CMD15-21UGC/TR8 | CML Innovat Tech | CMD15-21UGC/TR8 | LED GREEN CLEAR 1206 SMD | 1206 | DIOSC320X150X130R-2N | Digikey | L62215CT-ND | 2.1V
23 | 9 | D2,D4,D13,D17,D18,D25,D26,D38,D40 | 1N4148WX-TP |  |  | DIODE SWITCH 75V 300MA SOD323 |  | SOD2513X115N |  |  | 1V @ 50mA
24 | 1 | D5 | SMBJ28A-13-F |  |  | TVS UNIDIRECT 600W 28V SMB |  | DIOM5336X262N |  |  | 31.1V
25 | 5 | D12,D15,D16,D19,D20 | BZX384-C3V3,115 |  |  | DIODE ZENER 3.3V 300MW SOD323 |  | SOD2513X110N |  |  | 3.3V
26 | 1 | D14 | 1.5KE30A |  |  | TVS 30 VOLT 1500 WATT UNI-DIR |  | DIOAD1760W101L835D505P |  |  | 28.5V
27 | 2 | D23,D24 | SMBJ5.0A-13-F |  |  | TVS 600W 5.0V UNIDRECT SMB |  | DIOM5336X262N |  |  | 6.4V
28 | 10 | D27,D28,D29,D30,D31,D32,D33,D34,D35,D36 | CMD15-21UGC/TR8 |  |  | LED GREEN CLEAR 1206 SMD |  | DIOSC320X150X130R-2N |  |  | 2.1V
29 | 2 | D37,D39 | BAT46WJ,115 |  |  | DIODE SCHOTKY 100V 0.25A SOD323F |  | SODFL2513X80N |  |  | 850mV @ 250mA
30 | 2 | D41,D42 | SST505
31 | 1 | F1 | 456020
32 | 7 | JP1,JP2,JP3,JP5,JP6,JP16,JP17 | 87227-1 |  |  | CONN HEADER VERT .100 2POS 15AU |  | TE_87227-2PIN
33 | 9 | JP4,JP7,JP8,JP9,JP10,JP11,JP12,JP13,JP14 | 1-87215-1 |  |  | CONN HEADER VERT 4POS .100 30AU |  | TE_87215-4PIN
34 | 1 | JP15 | 951103-8622-AR |  |  | CONN HEADER 3POS 2MM VERT T/H |  | hdrv3w50p200_1x3_h590
35 | 2 | J1,J3 | 770874-2 |  |  | CONN HEADER 4POS VERT .163 AU |  | TE_770874-4PIN
36 | 1 | J2 | 794065-2 |  |  | CONN HDR 8POS STR DUAL .163 GOLD |  | TE_794065-8PIN
37 | 6 | J4,J5,J6,J7,J41,J42 | 55091-1679 |  |  | Board to Board & Mezzanine Connectors .635MM HDR 02X80P VT SMT |  | MOLEX_55091-160PIN
38 | 13 | J8,J9,J10,J11,J12,J13,J14,J15,J16,J17,J18,J19,J31 | 70543-0003 | Molex/Waldom | 70543-0003 | CONN HEADER 4POS .100 VERT GOLD | Thru-Hole | MOLEX_70543-4PIN | Digikey | WM4802-ND
39 | 1 | J20 | 5499910-7
40 | 1 | J21 | 1658622-7
41 | 1 | J22 | 4-794632-0 |  |  | CONN HEADER 3MM 10POS DUAL GOLD |  | TE_794632-10PIN
42 | 3 | J23,J36,J39 | 961210-6404-AR |  |  | CONN HEADER VERT DUAL 10POS GOLD |  | HDRV10W64P254_2X5_H1180
43 | 1 | J24 | 5-102618-2 |  |  | CONN HEADER VERT .100 8 POS 15AU |  | TE_102618-8PIN
44 | 4 | J25,J26,J28,J30 | 70543-0001 |  |  | CONN HEADER 2POS .100 VERT GOLD |  | MOLEX_70543-2PIN
45 | 2 | J27,J29 | 5-102618-1 |  |  | CONN HEADER VERT .100 6 POS 15AU |  | TE_102618-6PIN
46 | 3 | J32,J33,J34 | 5558342-1 |  |  | CONN MOD JACK R/A 8P8C SHIELDED |  | TE_5558342
47 | 2 | J35,J37 | 690-004-221-013 | EDAC Inc | 690-004-621-013 | USB Type A Recpt | Thru-Hole | EDAC_690-004-Series | Digikey | 151-1080-ND
48 | 2 | J43,J44 | SD-RSMT-2-MQ
49 | 12 | L1,L4,L7,L10,L11,L14,L16,L18,L19,L20,L21,L22 | MPZ2012S221A |  |  | FERRITE CHIP 220 OHM 3A 0805 |  | INDC2013X0N
50 | 2 | L2,L8 | 4.7uH
51 | 2 | L3,L9 | 27uH |  |  | INDUCTOR POWER 27UH 2.97A SMD |  | IND_744771127 |  |  |  | ±20%
52 | 6 | L5,L6,L12,L13,L15,L17 | 4.7uH |  |  | INDUCTOR POWER 4.7UH 1.0A SMD |  | INDC3030X120N |  |  |  | ±20%
53 | 7 | Q1,Q3,Q9,Q10,Q11,Q12,Q14 | BSN20
54 | 7 | Q2,Q4,Q5,Q6,Q7,Q8,Q13 | SUM110P04-04L
55 | 2 | Q15,Q16 | SI2301CDS-T1-E3
56 | 9 | RN1,RN2,RN3,RN4,RN5,RN6,RN7,RN9,RN10 | 22
57 | 2 | RN8,RN11 | 20k |  |  | RES ARRAY 20K OHM 8 RES 16SOIC |  | SOIC127P597X160-16N |  |  |  | ±0.1%
58 | 1 | RN12 | 10k |  |  | RES ARRAY 10K OHM 8 RES 16SOIC |  | SOIC127P597X160-16N |  |  |  | ±0.1%
59 | 3 | RN13,RN14,RN15 | 220
60 | 2 | RN16,RN17 | 51
61 | 14 | R1,R7,R21,R25,R29,R34,R38,R39,R40,R46,R47,R49,R120,R126 | 100 |  |  |  |  | RESC1608X50N |  |  |  | 5%
62 | 2 | R2,R9 | 470.0K |  |  |  |  | RESC1608X50N |  |  |  | 5%
63 | 9 | R3,R8,R41,R48,R61,R122,R123,R129,R130 | 100.0K |  |  |  |  | RESC1608X50N |  |  |  | 5%
64 | 1 | R4 | 261.0K |  |  |  |  | RESC1608X50N |  |  |  | 1%
65 | 2 | R5,R59 | 20.0K |  |  |  |  | RESC1608X50N |  |  |  | 1%
66 | 1 | R6 | 383.0K |  |  |  |  | RESC1608X50N |  |  |  | 1%
67 | 5 | R10,R13,R45,R50,R82 | 0 |  |  | RES 0.0 OHM 1/10W 0603 SMD |  | RESC1608X50N |  |  |  | Jumper
68 | 2 | R11,R16 | 210.0K |  |  |  |  | RESC1608X50N |  |  |  | 1%
69 | 5 | R12,R32,R37,R90,R93 | 200.0K |  |  |  |  | RESC1608X50N |  |  |  | 1%
70 | 1 | R14 | 8.06K |  |  |  |  | RESC2012X50N |  |  |  | 1%
71 | 1 | R15 | 36.5K |  |  |  |  | RESC2012X50N |  |  |  | 1%
72 | 1 | R17 | 511.0K |  |  |  |  | RESC2012X50N |  |  |  | 1%
73 | 1 | R18 | 24.9K |  |  |  |  | RESC1608X50N |  |  |  | 1%
74 | 1 | R19 | 130.0K |  |  |  |  | RESC1608X50N |  |  |  | 1%
75 | 2 | R20,R24 | 976.0K |  |  |  |  | RESC2012X50N |  |  |  | 1%
76 | 2 | R22,R26 | 137.0K |  |  |  |  | RESC1608X50N |  |  |  | 1%
77 | 2 | R23,R27 | 0.003 |  |  | RES .003 OHM 1W 1% 2512 SMD |  | RESC6432X89N_T-221 |  |  |  | ±1%
78 | 2 | R28,R33 | 909.0K |  |  |  |  | RESC2012X50N |  |  |  | 1%
79 | 2 | R30,R35 | 56.2K |  |  |  |  | RESC1608X50N |  |  |  | 1%
80 | 2 | R31,R36 | 402.0K |  |  |  |  | RESC1608X50N |  |  |  | 1%
81 | 5 | R42,R43,R44,R121,R128 | 22 |  |  |  |  | RESC1608X50N |  |  |  | 5%
82 | 14 | R51,R52,R67,R69,R70,R77,R78,R94,R117,R118,R119,R124,R125,R127 | 10.0K |  |  | RES 10K OHM 1/10W 5% 0603 SMD |  | RESC1608X50N |  |  |  | 5%
83 | 4 | R53,R54,R55,R56 | 4.70K |  |  |  |  | RESC1608X50N |  |  |  | 5%
84 | 2 | R57,R58 | 33.0K |  |  |  |  | RESC2012X50N |  |  |  | 5%
85 | 4 | R60,R72,R73,R87 | 10 |  |  |  |  | RESC2012X50N |  |  |  | 5%
86 | 6 | R62,R66,R68,R74,R75,R76 | 1.00K |  |  | RES 1.0K OHM 1/10W 5% 0603 SMD |  | RESC1608X50N |  |  |  | 5%
87 | 1 | R63 | 100 |  |  |  |  | RESC1608X50N |  |  |  | 1%
88 | 2 | R64,R65 | 1K |  |  |  |  | RESC1608X50N |  |  |  | 5%
89 | 2 | R71,R79 | 2.20K |  |  |  |  | RESC1608X50N |  |  |  | 5%
90 | 2 | R80,R81 | 3.90K |  |  |  |  | RESC1608X50N |  |  |  | 5%
91 | 2 | R83,R85 | 4.99 |  |  |  |  | RESC1608X50N |  |  |  | 1%
92 | 1 | R84 | 78.7 |  |  |  |  | RESC2012X50N |  |  |  | 1%
93 | 1 | R86 | 4.99K |  |  |  |  | RESC2012X50N |  |  |  | 1%
94 | 4 | R88,R89,R91,R92 | 12.0K |  |  |  |  | RESC1608X50N |  |  |  | 5%
95 | 18 | R95,R97,R98,R99,R100,R101,R104,R105,R106,R107,R108,R109,R111,R112,R113,R114,R115,R116 | 51 |  |  |  |  | RESC2012X50N |  |  |  | 5%
96 | 3 | R96,R103,R110 | 75 |  |  |  |  | RESC1608X50N |  |  |  | 5%
97 | 1 | R102 | 12.4K |  |  |  |  | RESC1608X50N |  |  |  | 1%
98 | 2 | SW1,SW2 | EVP-AA202K |  |  | SWITCH TACTILE SPST-NO 0.02A 15V |  | SW_EVPAA
99 | 5 | TP1,TP3,TP5,TP6,TP11 | RED |  |  |  |  | TP_KEYSTONE_5000s_MULTI
100 | 2 | TP2,TP12 | BLK |  |  |  |  | TP_KEYSTONE_5000s_MULTI
101 | 1 | TP4 | GRN |  |  |  |  | TP_KEYSTONE_5000s_MULTI
102 | 1 | TP7 | BLU |  |  |  |  | TP_KEYSTONE_5000s_MULTI
103 | 2 | TP8,TP10 | ORG |  |  |  |  | TP_KEYSTONE_5000s_MULTI
104 | 1 | TP9 | YEL |  |  |  |  | TP_KEYSTONE_5000s_MULTI
105 | 1 | TP13 | 5011 |  |  |  |  | TP_KEYSTONE_5000s_MULTI
106 | 1 | TP14 | 5013 |  |  |  |  | TP_KEYSTONE_5000s_MULTI
107 | 1 | TP15 | 5012 |  |  |  |  | TP_KEYSTONE_5000s_MULTI
108 | 1 | TP16 | 5010 |  |  |  |  | TP_KEYSTONE_5000s_MULTI
109 | 1 | TP17 | 5014 |  |  |  |  | TP_KEYSTONE_5000s_MULTI
110 | 1 | TS1 | SRV05-4.TCT |  |  | IC TVS ARRAY 4-LINE 5V SOT23-6 |  | SOT95P280X145-6N |  |  | 6V
111 | 1 | T1 | H1164NL
112 | 4 | U1,U4,U33,U41 | LTC4416EMS#PBF | Linear Technology | LTC4416EMS#PBF | IC OR CTRLR SRC SELECT 10MSOP | 10-MSOP | SOP50P490X110-10N | Digikey | LTC4416EMS#PBF-ND
113 | 1 | U2 | LT1716 |  |  |  |  | sot23
114 | 1 | U3 | LT1634BCS8-1.25#PBF
115 | 2 | U5,U6 | DS2782E+ |  |  | IC FUEL GAUGE BATT 8TSSOP |  | SOP65P640X110-8N
116 | 2 | U7,U9 | LT8610IMSE#PBF |  |  | IC REG BUCK SYNC ADJ 2.5A 16MSOP |  | Linear Technology
117 | 2 | U8,U26 | LTC3405AES6-1.8#TRMPBF |  |  | IC REG BUCK SYNC 1.8V SOT23-6 |  | SOT95P280X100-6N
118 | 1 | U10 | SN74LVC07AQPWRQ1 |  |  | IC BUFF/DVR HEX NON-INV 14TSSOP |  | SOP65P640X120-14N
119 | 1 | U11 | SN74LVCH8T245PWR |  |  | IC BUS TRANSCVR 8BIT 24TSSOP |  | SOP65P640X120-24N
120 | 3 | U12,U21,U23 | SN74LVC541AQPWRQ1
121 | 10 | U13,U14,U15,U16,U17,U18,U19,U20,U37,U45 | MAX3226EEAE+ |  |  | IC TXRX RS232 250KBPS SD 16-SSOP |  | SOP65P778X199-16N
122 | 1 | U22 | SN74LVC125AMDREP | Texas Instruments | SN74LVC125AMDREP | IC BUS BUFF TRI-ST QD 14SOICN | 14-SOIC | SOIC127P600X175-14N | Digikey | 296-21813-1-ND
123 | 1 | U24 | SN74LVC1G11DBV
124 | 1 | U25 | LTC4413EDD#PB
125 | 1 | U27 | LC4032ZE-7TN48I |  |  | IC PLD 32MC 32I/O 7.5NS 48TQFP |  | QFP50P900X900X160-48N
126 | 1 | U28 | DS2E-S-DC12V |  |  | RELAY GEN PURPOSE DPDT 2A 12V |  | RELAY_DS2E-xL2-xxxx
127 | 1 | U29 | UWE-24/3-Q12PB-C |  |  | CONV DC/DC 72W 24V 3A |  | MURATA_UWE-SERIES_BASEPLATE
128 | 2 | U30,U42 | STS10DN3LH5 |  |  | MOSFET 2N-CH 30V 10A 8-SOIC |  | SOIC127P600X175-8N
129 | 4 | U31,U35,U40,U43 | STS7PF30L |  |  | MOSFET P-CH 30V 7A 8-SOIC |  | SOIC127P600X175-8N
130 | 1 | U32 | OKI-78SR-5/1.5-W36H-C |  |  | 24VIN 5VOUT 1.5AMP SIP HORIZONT |  | MURATA_OKI-78SR_HORZ
131 | 5 | U34,U36,U39,U46,U47 | HCPL0701 |  |  | OPTOCOUPLER DARL OUT 1CH 8-SOIC |  | SOIC127P594X363-8N
132 | 1 | U38 | DS2E-SL2-DC12V |  |  | RELAY GEN PURPOSE DPDT 2A 12V |  | RELAY_DS2E-xL2-xxxx
133 | 1 | U44 | NCS6S1205C |  |  | CONVERT DC/DC 6W 12VIN-5VOUT T/H |  | MURATA_NCS6XXXXXCN
134 | 1 | U48 | HIH6130-021-001 |  |  | SENSOR HUMIDITY 3.3V 5% SMD |  | SOIC127P600X190-8N
135 | 1 | U49 | MPL115A2 |  |  | IC BAROMETER I2C DGTL MINI 8LGA |  | PSON125P500X300X120-8N
136 | 1 | U50 | MAX14778ETP+T |  |  | IC MULTIPLEXER 4X1 20TQFN-EP |  | QFN65P500X500X80-21N
137 | 1 | U51 | AD8210YRZ |  |  | IC CURRENT MONITOR 0.5% 8SOIC |  | SOIC127P600X175-8N
138 | 1 | U52 | MCP3551-E/SN |  |  | IC ADC 22BIT 2.7V 1CH SPI 8SOIC |  | SOIC127P600X175-8N
139 | 1 | U53 | LP2951-50DR |  |  | IC REG LDO 5V/ADJ 0.1A 8SOIC |  | SOIC127P600X175-8N
140 | 1 | U54 | KSZ8895MQ |  |  | IC ETHERNET SW 5PORT 128-PQFP |  | QFP50P2320X1720X340-128N
141 | 1 | U55 | MIC5309-1.2YD6 TR |  |  | IC REG LDO 1.2V 0.3A TSOT23-6 |  | SOT95P280X100-6N
142 | 2 | U56,U58 | TPS2051BDBV
143 | 2 | U57,U59 | TPS3838 | Texas Instruments | TPS3838E18DBVT | Reset Supervisor | SOT23-5 | SOT95P280X145-5N_DBV | Digikey | 296-3347-1-ND
144 | 2 | V1,V2 | SPARE |  |  | 30AWG TEST PAD |  | MISC_SM-TP
145 | 10 | V3,V4,V5,V6,V7,V8,V9,V10,V11,V12 | SM_PAD |  |  | 30AWG TEST PAD |  | MISC_SM-TP
146 | 1 | Y1 | 25MHZ