## 10020881_LRAUVMOTHERBOARD3
Item Number | Quantity | Value | TMP Manufacturer | PART_NUMBER | Description | Part Reference | Distributor | Distributor Part Number | Extended Quantity | Quanity Purchased | Unit Cost | Sub Total | Notes
1 | 114 | 0.10uF | Kemet | C0805C104K5RAC | CAP .10UF 50V CERAMIC X7R 0805 | C1 C2 C3 C4 C5 C6 C7 C8 C9 C10 C11 C12 C13 C14 C15 C16 C17 C18 C19 C20 C21 C22 C23 C24 C25 C26 C27 C28 C29 C30 C31 C33 C34 C38 C39 C43 C44 C46 C47 C48 C51 C52 C53 C58 C61 C62 C64 C67 C72 C73 C77 C78 C79 C82 C84 C85 C86 C87 C88 C90 C91 C102 C103 C104 C105 C106 C107 C108 C109 C110 C111 C112 C113 C114 C115 C116 C117 C121 C122 C126 C127 C129 C130 C131 C133 C134 C135 C136 C141 C143 C145 C146 C147 C148 C149 C150 C152 C153 C156 C157 C158 C159 C161 C162 C163 C164 C166 C167 C168 C170 C171 C173 C178 C180 | Digikey | 399-1170-6-ND | 1140
2 | 4 | 10uF | Kemet | C1206C106K4RAC | CAP CER 10UF 16V 10% X7R 1206 | C32 C123 C124 C181 |  |  | 40
3 | 15 | 4.7uF | TDK Corporation | C4532X7R1H475M/2.00 | CAP CER 4.7UF 50V X7R 20% 1812 | C35 C36 C55 C56 C57 C68 C69 C70 C80 C93 C125 C165 C172 C177 C179 |  |  | 150
4 | 1 | 22uF | Kemet | C2220C226M5R2CTU | CAP CER 22UF 50V 20% X7R 2220 | C37 |  |  | 10
5 | 8 | 10,000.0pF | Kemet | C0603C103K5RAC | CAP CER 10000PF 50V 10% X7R 0603 | C40 C81 C83 C89 C92 C118 C119 C176 |  |  | 80
6 | 1 | 2.2uF | AVX Corporation | TPSA225K016R1800 | CAP TANT 2.2UF 16V 10% 1206 | C41 |  |  | 10
7 | 15 | 1.0uF | TDK Corporation | C2012X7S2A105K | CAP CER 1.0UF 100V X7S 0805 | C42 C54 C65 C71 C100 C128 C132 C138 C140 C154 C155 C160 C174 C186 C187 |  |  | 150
8 | 1 | 1.0uF | Kemet | LDECE4100KA5N00 | CAP FILM 1UF 50VDC 2824 | C45 |  |  | 10
9 | 2 | 120uF | United Chemi-con | APXS160ARA121MH70G | CAP ALUM 120UF 16V 20% SMD | C49 C60 |  |  | 20
10 | 2 | 10.0pF | Kemet | C0603C100J5GAC | CAP CER 10PF 50V 5% NP0 0603 | C50 C76 |  |  | 20
11 | 3 | 47uF | AVX Corporation | TAJC476K016RNJ | CAP TANT 47UF 16V 10% 2312 | C59 C63 C182 |  |  | 30
12 | 4 | 100uF | AVX Corporation | TAJC107K016RNJ | CAP TANT 100UF 16V 10% 2312 | C66 C120 C137 C139 |  |  | 40
13 | 1 | 10,000.0pF | Kemet | C0805C103K4RAC | CAP CER 10000PF 16V 10% X7R 0805 | C74 |  |  | 10
14 | 2 | 0.022uF | Panasonic Electronic Components | ECH-U1C223GX5 | CAP FILM 0.022UF 16VDC 1206 | C75 C94 |  |  | 20
15 | 2 | 22.0pF | Kemet | C0603C220J3GAC | CAP CER 22PF 25V 5% NP0 0603 | C95 C96 |  |  | 20
16 | 3 | 33uF | Vishay/Sprague | M34C336K075BZSS | CAP WET TANT 33UF 75V 10% SMD | C97 C98 C99 |  |  | 30
17 | 1 | 0.22uF | Kemet | C0805C224K4RAC | CAP CER 0.22UF 16V 10% X7R 0805 | C101 |  |  | 10
18 | 4 | 0.033uF | Murata Electronics North America | GA355XR7GB333KY06L | CAP CER 0.033UF 250V 10% 2220 | C142 C169 C184 C185 |  |  | 40
19 | 4 | 22uF | AVX Corporation | TAJB226M016RNJ | CAP TANT 22UF 16V 20% 1210 | C144 C151 C175 C183 |  |  | 40
20 | 2 | 16-02-0087 | Molex Inc | 16-02-0087 | CONN TERM FEMALE 22-24AWG GOLD | CP1 CP2 |  |  | 20
21 | 4 | 794606-3 | TE Connectivity | 794606-3 | CONN SOCKET 20-24AWG GOLD CRIMP | CP3 CP4 CP5 CP6 |  |  | 40
22 | 13 | SMBJ5.0A-13-F | Diodes Inc | SMBJ5.0A-13-F | TVS 600W 5.0V UNIDRECT SMB | D1 D2 D3 D4 D5 D7 D38 D39 D40 D41 D42 D49 D50 |  |  | 130
23 | 2 | BAT46WJ,115 | NXP Semiconductors | BAT46WJ,115 | DIODE SCHOTKY 100V 0.25A SOD323F | D6 D8 |  |  | 20
24 | 5 | BZX384-C3V3,115 | NXP Semiconductors | BZX384-C3V3,115 | DIODE ZENER 3.3V 300MW SOD323 | D9 D12 D16 D17 D18 |  |  | 50
25 | 10 | 1N4148WX-TP | Micro Commercial Inc | 1N4148WX-TP | DIODE SWITCH 75V 300MA SOD323 | D10 D11 D14 D15 D20 D21 D22 D46 D47 D48 |  |  | 100
26 | 1 | SMBJ28A-13-F | Diodes Inc | SMBJ28A-13-F | TVS UNIDIRECT 600W 28V SMB | D13 |  |  | 10
27 | 15 | CMD15-21UGC/TR8 | Visual Communications Company - VCC | CMD15-21UGC/TR8 | LED GREEN CLEAR 1206 SMD | D19 D23 D25 D26 D27 D28 D29 D30 D31 D32 D33 D34 D35 D36 D37 |  |  | 150
28 | 1 | 1.5KE30A | Littelfuse Inc | 1.5KE30A | TVS 30 VOLT 1500 WATT UNI-DIR | D24 |  |  | 10
29 | 3 | SST505-LF | CALOGIC | SST505-LF | 55v , to-236 diode | D43 D44 D45 |  |  | 30
30 | 1 | 0456020.ER | LITTELFUSE | 0456020.ER | LITTELFUSE - 0456020.ER - FUSE, SMD, 20A | F1 |  |  | 10
31 | 10 | 70543-0003 | Molex Inc | 70543-0003 | CONN HEADER 4POS .100 VERT GOLD | J1 J2 J3 J4 J5 J6 J7 J8 J11 J12 |  |  | 100
32 | 2 | LPC3250 | PHYTEC | PHYTEC_PHYCORE-LPC3250 | Sub-miniature insert-ready SOM w/ ARM926EJ-S CPU | J21 J37 |  |  | 20
33 | 2 | 70543-0005 | Molex | 70543-0005 | CONN HEADER 6POS .100 VERT GOLD | J9 J10 |  |  | 20
34 | 2 | 5-102618-1 | TE Connectivity | 5-102618-1 | CONN HEADER VERT .100 6 POS 15AU | J13 J14 |  |  | 20
35 | 2 | SD-RSMT-2-MQ-WF | 3M | SD-RSMT-2-MQ-WF | CONN CARD SD PUSH-PUSH R/A SMD | J15 J36 |  |  | 20
36 | 3 | 70543-0001 | Molex Inc | 70543-0001 | CONN HEADER 2POS .100 VERT GOLD | J16 J17 J19 |  |  | 30
37 | 1 | 52030-3029 | Molex Connector Corporation | 52030-3029 | CONN FFC/FPC 1MM 30POS VERT ZIF | J18 |  |  | 10
38 | 2 | 56579-0576 | Molex | 56579-0576 | USB Connectors USB Mini-AB Recept On-The-Go Rt.Angle | J20 J25 |  |  | 20
39 | 3 | 87832-1006 | Molex Inc | 87832-1006 | CONN HEADER 10POS SHROUDED SMD | J22 J24 J29 |  |  | 30
40 | 1 | 794682-8 | TE Connectivity | 794682-8 | CONN HEADER 8POS DL VERT 30GOLD | J23 |  |  | 10
41 | 4 | MDF6-4DP-3.5DSA(05) | Hirose Connector | MDF6-4DP-3.5DSA(05) | Power to the Board 4P DBL ROW PIN HDR STRT DIP BRD MNT T/H | J26 J27 J30 J32 |  |  | 40
42 | 3 | 5558342-1 | TE Connectivity | 5558342-1 | CONN MOD JACK R/A 8P8C SHIELDED | J28 J31 J34 |  |  | 30
43 | 1 | 5-102618-2 | TE Connectivity | 5-102618-2 | CONN HEADER VERT .100 8 POS 15AU | J33 |  |  | 10
44 | 1 | PCM-988 | PHYTEC | PHYTEC_PCM-988 | SOM expansion board | J35 |  |  | 10
45 | 4 | 951103-8622-AR | 3M | 951103-8622-AR | CONN HEADER 3POS 2MM VERT T/H | JP1 JP2 JP5 JP16 |  |  | 40
46 | 4 | 1-87215-1 | TE Connectivity | 1-87215-1 | CONN HEADER VERT 4POS .100 30AU | JP3 JP4 JP6 JP7 |  |  | 40
47 | 10 | 0.0 | Panasonic - ECG | JUMPER_0603 | RES 0.0 OHM 1/10W 0603 SMD | JP8 JP11 JP12 JP18 JP19 JP20 JP21 JP22 JP23 JP24 |  |  | 100
48 | 6 | 87227-1 | TE Connectivity | 87227-1 | CONN HEADER VERT .100 2POS 15AU | JP9 JP10 JP13 JP14 JP15 JP17 |  |  | 60
49 | 14 | MPZ2012S221A | TDK Corporation | MPZ2012S221A | FERRITE CHIP 220 OHM 3A 0805 | L1 L3 L5 L8 L10 L11 L12 L13 L15 L16 L17 L22 L23 L24 |  |  | 140
50 | 6 | 4.7uH | TDK | VLS3012T-4R7M1R0 | INDUCTOR POWER 4.7UH 1.0A SMD | L2 L14 L18 L19 L20 L21 |  |  | 60
51 | 2 | 4.7 uH | Bourns | SRN5020-4R7M | Fixed Inductors 4.7uH 20% | L4 L9 |  |  | 20
52 | 2 | 27uH | Wurth Electronics Inc | 744771127 | INDUCTOR POWER 27UH 2.97A SMD | L6 L7 |  |  | 20
53 | 2 | 50-57-9404 | Molex | 50-57-9404 | CONN HOUSING 4POS 0.100 W/LATCH | P1 P2 |  |  | 20
54 | 1 | 794617-8 | TE Connectivity | 794617-8 | CONN RCPT 3MM 8POS DL MATE-N-L | P4 |  |  | 10
55 | 3 | 51110-1051 | Molex Inc | 51110-1051 | CONN HOUSING 2MM 10POS POLARIZED | P5 P6 P7 |  |  | 30
56 | 7 | BSN20,215 | NXP Semiconductors | BSN20,215 | MOSFET N-CH 50V 173MA SOT-23 | Q1 Q2 Q4 Q14 Q15 Q16 Q17 |  |  | 70
57 | 7 | SUM110P04-04L-E3 | Vishay / Siliconix | SUM110P04-04L-E3 | MOSFET 40V 110A 375W 4.2mohm @ 10V | Q3 Q7 Q8 Q10 Q11 Q12 Q13 |  |  | 70
58 | 2 | SI2301CDS-T1-E3 | VISHAY SILICONIX | SI2301CDS-T1-E3 | VISHAY SILICONIX - SI2301CDS-T1-E3 - MOSFET, P CH, -20V, -3.1A, SOT-23-3 | Q5 Q6 |  |  | 20
59 | 1 | IRLML6401TRPBF | International Rectifier | IRLML6401TRPBF | MOSFET P-CH 12V 4.3A SOT-23 | Q9 |  |  | 10
60 | 2 | 20.0K | Vishay | CRCW060320K0JNEA | RES 20K OHM 1/10W 5% 0603 SMD | R1 R4 |  |  | 20
61 | 17 | 10.0K | Vishay | CRCW060310K0JNEA | RES 10K OHM 1/10W 5% 0603 SMD | R2 R3 R5 R11 R12 R13 R14 R27 R36 R90 R127 R146 R147 R149 R150 R158 R163 |  |  | 170
62 | 6 | 10 | Vishay | CRCW120610R0JNEA | RES 10 OHM 1/4W 5% 1206 SMD | R6 R7 R101 R144 R153 R157 |  |  | 60
63 | 6 | 12.0K | Vishay | CRCW060312K0JNEA | RES 12K OHM 1/10W 5% 0603 SMD | R8 R129 R134 R135 R136 R137 |  |  | 60
64 | 6 | 200.0K | Vishay | CRCW0603200KFKEA | RES 200K OHM 1/10W 1% 0603 SMD | R9 R34 R41 R54 R138 R139 |  |  | 60
65 | 3 | 0.0 | Vishay/Dale | CRCW06030000Z0EA | RES 0.0 OHM 1/10W 0603 SMD | R10 R140 R142 |  |  | 30
66 | 9 | 1.00K | Vishay | CRCW06031K00JNEA | RES 1.0K OHM 1/10W 5% 0603 SMD | R15 R18 R19 R28 R30 R95 R128 R141 R143 |  |  | 90
67 | 5 | 22 | Vishay | CRCW060322R0JNEA | RES 22 OHM 1/10W 5% 0603 SMD | R16 R23 R24 R29 R35 |  |  | 50
68 | 2 | 2.20K | Vishay | CRCW06032K20JNEA | RES 2.2K OHM 1/10W 5% 0603 SMD | R17 R20 |  |  | 20
69 | 9 | 100.0K | Vishay | CRCW0603100KJNEA | RES 100K OHM 1/10W 5% 0603 SMD | R21 R22 R25 R26 R70 R94 R97 R159 R161 |  |  | 90
70 | 2 | 402.0K | Vishay | CRCW0603402KFKEA | RES 402K OHM 1/10W 1% 0603 SMD | R31 R58 |  |  | 20
71 | 2 | 56.2K | Vishay | CRCW060356K2FKEA | RES 56.2K OHM 1/10W 1% 0603 SMD | R32 R57 |  |  | 20
72 | 2 | 909.0K | Vishay | CRCW0805909KFKEA | RES 909K OHM 1/8W 1% 0805 SMD | R33 R60 |  |  | 20
73 | 2 | 210.0K | Vishay | CRCW0603210KFKEA | RES 210K OHM 1/10W 1% 0603 SMD | R37 R84 |  |  | 20
74 | 1 | 36.5K | Vishay | CRCW080536K5FKEA | RES 36.5K OHM 1/8W 1% 0805 SMD | R38 |  |  | 10
75 | 3 | 150 | Vishay | CRCW0603150RJNEA | RES 150 OHM 1/10W 5% 0603 SMD | R39 R40 R77 |  |  | 30
76 | 4 | 4.70K | Vishay | CRCW06034K70JNEA | RES 4.7K OHM 1/10W 5% 0603 SMD | R42 R43 R47 R48 |  |  | 40
77 | 16 | 100 | Vishay | CRCW0603100RJNEA | RES 100 OHM 1/10W 5% 0603 SMD | R44 R66 R67 R98 R116 R117 R118 R119 R120 R121 R122 R123 R148 R151 R160 R162 |  |  | 160
78 | 1 | 511.0K | Vishay | CRCW0805511KFKEA | RES 511K OHM 1/8W 1% 0805 SMD | R45 |  |  | 10
79 | 2 | 0.003 | Vishay Dale | WSL25123L000FEA | RES .003 OHM 1W 1% 2512 SMD | R46 R89 |  |  | 20
80 | 1 | 8.06K | Vishay | CRCW08058K06FKEA | RES 8.06K OHM 1/8W 1% 0805 SMD | R49 |  |  | 10
81 | 18 | 51 | Vishay | CRCW080551R0JNEA | RES 51 OHM 1/8W 5% 0805 SMD | R50 R52 R53 R55 R56 R59 R79 R80 R81 R91 R92 R99 R106 R107 R108 R109 R110 R111 |  |  | 180
82 | 3 | 20.0K | Vishay | CRCW060320K0FKEA | RES 20.0K OHM 1/10W 1% 0603 SMD | R51 R61 R65 |  |  | 30
83 | 2 | 137.0K | Vishay | CRCW0603137KFKEA | RES 137K OHM 1/10W 1% 0603 SMD | R62 R103 |  |  | 20
84 | 2 | 976.0K | Vishay | CRCW0805976KFKEA | RES 976K OHM 1/8W 1% 0805 SMD | R63 R102 |  |  | 20
85 | 3 | 75 | Vishay | CRCW060375R0JNEA | RES 75 OHM 1/10W 5% 0603 SMD | R64 R100 R105 |  |  | 30
86 | 1 | 261.0K | Vishay | CRCW0603261KFKEA | RES 261K OHM 1/10W 1% 0603 SMD | R68 |  |  | 10
87 | 1 | 383.0K | Vishay | CRCW0603383KFKEA | RES 383K OHM 1/10W 1% 0603 SMD | R69 |  |  | 10
88 | 7 | 220 | Vishay | CRCW0603220RJNEA | RES 220 OHM 1/10W 5% 0603 SMD | R71 R104 R112 R113 R114 R115 R125 |  |  | 70
89 | 8 | 49.9 | Vishay | CRCW120649R9FKEA | RES 49.9 OHM 1/4W 1% 1206 SMD | R72 R73 R74 R75 R85 R86 R87 R88 |  |  | 80
90 | 1 | 150 | Vishay | CRCW0805150RJNEA | RES 150 OHM 1/8W 5% 0805 SMD | R76 |  |  | 10
91 | 2 | 470.0K | Vishay | CRCW0603470KJNEA | RES 470K OHM 1/10W 5% 0603 SMD | R78 R96 |  |  | 20
92 | 1 | 130.0K | Vishay | CRCW0603130KFKEA | RES 130K OHM 1/10W 1% 0603 SMD | R82 |  |  | 10
93 | 1 | 24.9K | Vishay | CRCW060324K9FKEA | RES 24.9K OHM 1/10W 1% 0603 SMD | R83 |  |  | 10
94 | 1 | 100 | Vishay | CRCW0603100RFKEA | RES 100 OHM 1/10W 1% 0603 SMD | R93 |  |  | 10
95 | 2 | 33.0K | Vishay | CRCW080533K0JNEA | RES 33K OHM 1/8W 5% 0805 SMD | R124 R126 |  |  | 20
96 | 4 | 20 | Vishay | CRCW060320R0JNEA | RES 20 OHM 1/10W 5% 0603 SMD | R130 R131 R132 R133 |  |  | 40
97 | 2 | 4.99 | Vishay | CRCW06034R99FKEA | RES 4.99 OHM 1/10W 1% 0603 SMD | R145 R154 |  |  | 20
98 | 1 | 78.7 | Vishay | CRCW080578R7FKEA | RES 78.7 OHM 1/8W 1% 0805 SMD | R152 |  |  | 10
99 | 1 | 26.7K | Vishay | CRCW080526K7FKEA | RES 26.7K OHM 1/8W 1% 0805 SMD | R155 |  |  | 10
100 | 1 | 12.4K | Vishay | CRCW060312K4FKEA | RES 12.4K OHM 1/10W 1% 0603 SMD | R156 |  |  | 10
101 | 2 | 3.90K | Vishay | CRCW06033K90JNEA | RES 3.9K OHM 1/10W 5% 0603 SMD | R164 R165 |  |  | 20
102 | 6 | 55091-1679 | Molex | 55091-1679_SYM-MOD2 | Board to Board & Mezzanine Connectors .635MM HDR 02X80P VT SMT | REF1 REF2 REF3 REF4 REF5 REF6 |  |  | 60
103 | 2 | 51 | Panasonic Electronic Components | EXB-N8V510JX | RES ARRAY 51 OHM 4 RES 0804 | RN1 RN10 |  |  | 20
104 | 1 | 20k | Vishay Thin Film | NOMCT16032002AT1 | RES ARRAY 20K OHM 8 RES 16SOIC | RN2 |  |  | 10
105 | 9 | 22 | Panasonic Electronic Components | EXB-N8V220JX | RES ARRAY 22 OHM 4 RES 0402 | RN3 RN4 RN5 RN6 RN7 RN8 RN9 RN11 RN12 |  |  | 90
106 | 1 | 10k | Vishay Thin Film | NOMCT16031002AT1 | RES ARRAY 10K OHM 8 RES 16SOIC | RN13 |  |  | 10
107 | 2 | #8 SOCKET HEAD TERMINAL |  | MNT8_WASHER | #8 SOCKET HEAD PLATED SCREW w/ WASHER TERMINAL | ST1 ST2 |  |  | 20
108 | 2 | EVP-AA202K | Panasonic Electronic Components | EVP-AA202K | SWITCH TACTILE SPST-NO 0.02A 15V | SW1 SW2 |  |  | 20
109 | 5 | RED | Keystone Electronics | 5000 | TEST POINT PC MINI .040"D RED | TP1 TP3 TP5 TP6 TP11 |  |  | 50
110 | 1 | GREY | Keystone Electronics | 5118 | TEST POINT PC MINIATURE T/H GREY | TP2 |  |  | 10
111 | 2 | BLACK | Keystone Electronics | 5001 | TEST POINT PC MINI .040"D BLACK | TP4 TP13 |  |  | 20
112 | 2 | PURPLE |  | 5119 | TEST POINT PC MINI T/H PURPLE | TP7 TP16 |  |  | 20
113 | 3 | YELLOW | Keystone Electronics | 5004 | TEST POINT PC MINI .040"D YELLOW | TP8 TP14 TP15 |  |  | 30
114 | 1 | BLUE |  | 5117 | TEST POINT PC MINIATURE T/H BLUE | TP9 |  |  | 10
115 | 1 | BROWN |  | 5115 | TEST POINT PC MINIATURE T/H BRWN | TP10 |  |  | 10
116 | 1 | ORANGE | Keystone Electronics | 5003 | TEST POINT PC MINI .040"D ORANGE | TP12 |  |  | 10
117 | 1 | WHITE | Keystone Electronics | 5002 | TEST POINT PC MINI .040"D WHITE | TP17 |  |  | 10
118 | 1 | GREEN | Keystone Electronics | 5116 | TEST POINT PC MINIATURE T/H GRN | TP18 |  |  | 10
119 | 3 | SRV05-4.TCT | Semtech | SRV05-4.TCT | IC TVS ARRAY 4-LINE 5V SOT23-6 | TS1 TS2 TS3 |  |  | 30
120 | 5 | HCPL0701 | Fairchild Optoelectronics Group | HCPL0701 | OPTOCOUPLER DARL OUT 1CH 8-SOIC | U1 U9 U10 U11 U12 |  |  | 50
121 | 9 | MAX3226EEAE+ | Maxim Integrated | MAX3226EEAE+ | IC TXRX RS232 250KBPS SD 16-SSOP | U2 U3 U39 U40 U41 U42 U43 U44 U45 |  |  | 90
122 | 1 | LC4032ZE-7TN48I | Lattice Semiconductor Corporation | LC4032ZE-7TN48I | IC PLD 32MC 32I/O 7.5NS 48TQFP | U26 |  |  | 10
123 | 4 | LTC4416EMS#PBF | Linear Technology | LTC4416EMS#PBF | IC OR CTRLR SRC SELECT 10MSOP | U4 U5 U30 U34 |  |  | 40
124 | 3 | TPS3838K33QDBVRQ1 | Texas Instruments | TPS3838K33QDBVRQ1 | IC LP SUPERVISRY CIRCUIT SOT23-5 | U6 U7 U56 |  |  | 30
125 | 1 | SN74LVC1G11DBVR | Texas Instruments | SN74LVC1G11DBVR | Logic Gates Sngl 3 Inpt Pos AND Gate | U8 |  |  | 10
126 | 1 | LP2951-50DR | Texas Instruments | LP2951-50DR | IC REG LDO 5V/ADJ 0.1A 8SOIC | U13 |  |  | 10
127 | 1 | MCP3551-E/SN | Microchip Technology | MCP3551-E/SN | IC ADC 22BIT 2.7V 1CH SPI 8SOIC | U14 |  |  | 10
128 | 1 | AD8210YRZ | Analog Devices Inc | AD8210YRZ | IC CURRENT MONITOR 0.5% 8SOIC | U15 |  |  | 10
129 | 3 | SN74LVC541AQPWRQ1 | Texas Instruments | SN74LVC541AQPWRQ1 | IC BUFF/DVR 3-ST OCTAL 20TSSOP | U16 U17 U24 |  |  | 30
130 | 1 | SN74LVC125AMDREP | Texas Instruments | SN74LVC125AMDREP | IC BUS BUFF TRI-ST QD 14SOICN | U18 |  |  | 10
131 | 2 | STS10DN3LH5 | STMicroelectronics | STS10DN3LH5 | MOSFET 2N-CH 30V 10A 8-SOIC | U19 U32 |  |  | 20
132 | 1 | MAX14778ETP+T | Maxim Integrated | MAX14778ETP+T | IC MULTIPLEXER 4X1 20TQFN-EP | U20 |  |  | 10
133 | 1 | SN74LVC07AQPWRQ1 | Texas Instruments | SN74LVC07AQPWRQ1 | IC BUFF/DVR HEX NON-INV 14TSSOP | U21 |  |  | 10
134 | 2 | LT8610IMSE#PBF | Linear Technology | LT8610IMSE#PBF | IC REG BUCK SYNC ADJ 2.5A 16MSOP | U22 U28 |  |  | 20
135 | 1 | SN74LVCH8T245PWR | Texas Instruments | SN74LVCH8T245PWR | IC BUS TRANSCVR 8BIT 24TSSOP | U23 |  |  | 10
136 | 1 | LT1716CS5#TRMPBF | Linear Technology | LT1716CS5#TRMPBF | IC COMP OTT R-R 44V TSOT-23-5 | U25 |  |  | 10
137 | 2 | DS2782E+ | Maxim Integrated | DS2782E+ | IC FUEL GAUGE BATT 8TSSOP | U27 U35 |  |  | 20
138 | 1 | LT1634BCS8-1.25#PBF | Linear Technology | LT1634BCS8-1.25#PBF | IC VREF SHUNT PREC 1.25V 8-SOIC | U29 |  |  | 10
139 | 2 | TXS2SA-3V | Panasonic Electric Works | TXS2SA-3V | RELAY GENERAL PURPOSE DPDT 1A 3V | U31 U59 |  |  | 20
140 | 1 | KSZ8895MQ | Micrel Inc | KSZ8895MQ | IC ETHERNET SW 5PORT 128-PQFP | U33 |  |  | 10
141 | 1 | H1164NL | Pulse | H1164NL | Transformers Audio & Signal 40P SOIC TRANSFORMER | U36 |  |  | 10
142 | 1 | HIH6130-021-001 | Honeywell Sensing and Control | HIH6130-021-001 | SENSOR HUMIDITY 3.3V 5% SMD | U37 |  |  | 10
143 | 1 | MPL115A2 | Freescale Semiconductor | MPL115A2 | IC BAROMETER I2C DGTL MINI 8LGA | U38 |  |  | 10
144 | 4 | STS7PF30L | STMicroelectronics | STS7PF30L | MOSFET P-CH 30V 7A 8-SOIC | U46 U47 U48 U49 |  |  | 40
145 | 1 | OKI-78SR-5/1.5-W36H-C | Murata Power Solutions Inc | OKI-78SR-5/1.5-W36H-C | 24VIN 5VOUT 1.5AMP SIP HORIZONT | U50 |  |  | 10
146 | 1 | NCS6S1205C | Murata Power Solutions Inc | NCS6S1205C | CONVERT DC/DC 6W 12VIN-5VOUT T/H | U51 |  |  | 10
147 | 1 | DS2E-SL2-DC12V | Panasonic Electric Works | DS2E-SL2-DC12V | RELAY GEN PURPOSE DPDT 2A 12V | U52 |  |  | 10
148 | 2 | TPS2051BDBVT | Texas Instruments | TPS2051BDBVT | Power Switch ICs - USB Sgl Crnt-Ltd Pwr- Dist Sw | U53 U54 |  |  | 20
149 | 1 | 32Hz | SiTime | SiT1534AC-H5-DCC-00.032 | Ultra-Small, Ultra-Low Power 32 Hz Programmable Oscillator | U55 |  |  | 10
150 | 1 | TPS3837K33QDBVRQ1 | Texas Instruments | TPS3837K33QDBVRQ1 | IC LP SUPERVISRY CIRCUIT SOT23-5 | U57 |  |  | 10
151 | 1 | LTC4413EDD#PBF | Linear Technology | LTC4413EDD#PBF | IC OR CTRLR SRC SELECT 10DFN | U58 |  |  | 10
152 | 2 | LTC3405AES6-1.8#TRMPBF | Linear Technology | LTC3405AES6-1.8#TRMPBF | IC REG BUCK SYNC 1.8V SOT23-6 | U60 U61 |  |  | 20
153 | 1 | MIC5309-1.2YD6 TR | Micrel Inc | MIC5309-1.2YD6 TR | IC REG LDO 1.2V 0.3A TSOT23-6 | U62 |  |  | 10
154 | 1 | UWE-24/3-Q12PB-C | Murata Power Solutions Inc | UWE-24/3-Q12PB-C | CONV DC/DC 72W 24V 3A | U63 |  |  | 10
155 | 9 | SM_PAD |  | 30AWG_TESTPAD | 30AWG TEST PAD | V1 V2 V3 V4 V5 V6 V7 V8 V9 |  |  | 90
156 | 1 | 25MHz | ECS Inc | ECS-250-20-5PVX | CRYSTAL 25MHZ 20PF SMD | Y1 |  |  | 10