## Sheet1
Capture CIS Standard Bill Of Materials - Standard Report
Report Created on Friday May 06 11:52:53 2016
Title = LRAUV Power Input Interface 10020881rB-1
Item Number | Quantity | Value | Part Reference | Description | Manufacturer | PART_NUMBER | Tolerance | Notes
1 | 1 | ARROW_MINATURE | A1 |  |  |  |  | NO NOT INSTALL
2 | 1 | ARROW_MINATURE | A2 |  |  |  |  | NO NOT INSTALL
3 | 1 | ARROW_MINATURE | A3 |  |  |  |  | NO NOT INSTALL
4 | 1 | ARROW_MINATURE | A4 |  |  |  |  | NO NOT INSTALL
5 | 1 | ARROW_MINATURE | A5 |  |  |  |  | NO NOT INSTALL
6 | 1 | ARROW_MINATURE | A6 |  |  |  |  | NO NOT INSTALL
7 | 1 | ARROW_MINATURE | A7 |  |  |  |  | NO NOT INSTALL
8 | 1 | ARROW_MINATURE | A8 |  |  |  |  | NO NOT INSTALL
9 | 1 | ARROW_MINATURE | A9 |  |  |  |  | NO NOT INSTALL
10 | 1 | ARROW_MINATURE | A10 |  |  |  |  | NO NOT INSTALL
11 | 1 | ARROW_MINATURE | A11 |  |  |  |  | NO NOT INSTALL
12 | 1 | ARROW_MINATURE | A12 |  |  |  |  | NO NOT INSTALL
13 | 1 | ARROW_MINATURE | A13 |  |  |  |  | NO NOT INSTALL
14 | 124 | 0.10uF | C1 C2 C3 C4 C5 C6 C7 C8 C9 C10 C11 C12 C13 C14 C15 C16 C17 C18 C19 C20 C21 C22 C23 C24 C25 C26 C27 C28 C29 C30 C31 C33 C34 C38 C39 C43 C44 C46 C47 C48 C51 C52 C53 C58 C61 C62 C64 C67 C72 C73 C77 C78 C79 C82 C84 C85 C86 C87 C88 C90 C91 C102 C103 C104 C105 C106 C107 C108 C109 C110 C111 C112 C113 C114 C115 C116 C117 C121 C122 C126 C127 C129 C130 C131 C133 C134 C135 C136 C141 C143 C145 C146 C147 C148 C149 C150 C152 C153 C156 C157 C158 C159 C161 C162 C163 C164 C166 C167 C168 C170 C171 C173 C178 C180 C190 C192 C193 C194 C195 C199 C200 C201 C202 C203 | CAP .10UF 50V CERAMIC X7R 0805 | Kemet | C0805C104K5RAC | 10%
15 | 4 | 10uF | C32 C123 C124 C181 | CAP CER 10UF 16V 10% X7R 1206 | Kemet | C1206C106K4RAC | 10%
16 | 16 | 4.7uF | C35 C36 C55 C56 C57 C68 C69 C70 C80 C93 C125 C165 C172 C177 C179 C189 | CAP CER 4.7UF 50V X7R 20% 1812 | TDK Corporation | C4532X7R1H475M/2.00 | ±20%
17 | 1 | 22uF | C37 | CAP CER 22UF 50V 20% X7R 2220 | Kemet | C2220C226M5R2CTU | ±20%
18 | 8 | .01uF | C40 C81 C83 C89 C92 C118 C119 C176 | CAP CER 10000PF 50V X7R 0603 | Kemet | C0603C103K5RAC | 10%
19 | 1 | 2.2uF | C41 | CAP TANT 2.2UF 16V 10% 1206 | AVX Corporation | TPSA225K016R1800 | 10%
20 | 13 | 1.0uF | C42 C54 C65 C71 C100 C128 C132 C154 C155 C160 C174 C186 C187 | CAP CER 1.0UF 100V X7S 0805 | TDK Corporation | C2012X7S2A105K | ±10%
21 | 1 | 1.0uF | C45 | CAP FILM 1UF 50VDC 2824 | Kemet | LDECE4100KA5N00 | ±10%
22 | 2 | 120uF | C49 C60 | CAP ALUM 120UF 16V 20% SMD | United Chemi-Con | APXS160ARA121MH70G | 20%
23 | 2 | 10.0pF | C50 C76 | CAP CER 10PF 50V NP0 0603 | Kemet | C0603C100J5GAC | 5%
24 | 3 | 47uF | C59 C63 C182 | CAP TANT 47UF 16V 10% 2312 | AVX Corporation | TAJC476K016RNJ | 10%
25 | 4 | 100uF | C66 C120 C137 C139 | CAP TANT 100UF 16V 10% 2312 | AVX Corporation | TAJC107K016RNJ | 10%
26 | 1 | 10,000.0pF | C74 | CAP CER 10000PF 16V X7R 0805 | Kemet | C0805C103K4RAC | 10%
27 | 2 | 0.022uF | C75 C94 | CAP FILM 0.022UF 16VDC 1206 | Panasonic Electronic Components | ECH-U1C223GX5 | ±2%
28 | 2 | 22.0pF | C95 C96 | CAP CER 22PF 25V NP0 0603 | Kemet | C0603C220J3GAC | 5%
29 | 3 | 33uF | C97 C98 C99 | CAP TANT 33UF 50V 20% 2917 | Kemet | T543X336M050AHE040 | ±20%
30 | 1 | 0.22uF | C101 | CAP CER 0.22UF 16V X7R 0805 | Kemet | C0805C224K4RAC | 10%
31 | 4 | 0.033uF | C142 C169 C184 C185 | CAP CER 0.033UF 250V 10% 2220 | Murata Electronics North America | GA355XR7GB333KY06L | ±10%
32 | 7 | 22uF | C144 C151 C175 C183 C196 C197 C198 | CAP TANT 22UF 16V 20% 1210 | AVX Corporation | TAJB226M016RNJ | 20%
33 | 2 | 16-02-0087 | CP1 CP2 | CONN TERM FEMALE 22-24AWG GOLD | Molex Inc | 16-02-0087
34 | 4 | 794606-3 | CP3 CP4 CP5 CP6 | CONN SOCKET 20-24AWG GOLD CRIMP | TE Connectivity | 794606-3
35 | 13 | SMBJ5.0A-13-F | D1 D2 D3 D4 D5 D7 D38 D39 D40 D41 D42 D49 D50 | TVS 600W 5.0V UNIDRECT SMB | Diodes Inc | SMBJ5.0A-13-F
36 | 2 | BAT46WJ,115 | D6 D8 | DIODE SCHOTKY 100V 0.25A SOD323F | NXP Semiconductors | BAT46WJ,115
37 | 5 | BZX384-C3V3,115 | D9 D12 D16 D17 D18 | DIODE ZENER 3.3V 300MW SOD323 | NXP Semiconductors | BZX384-C3V3,115
38 | 10 | 1N4148WX-TP | D10 D11 D14 D15 D20 D21 D22 D46 D47 D48 | DIODE SWITCH 75V 300MA SOD323 | Micro Commercial Co | 1N4148WX-TP
39 | 1 | SMBJ28A-13-F | D13 | TVS UNIDIRECT 600W 28V SMB | Diodes Inc | SMBJ28A-13-F
40 | 15 | CMD15-21UGC/TR8 | D19 D23 D25 D26 D27 D28 D29 D30 D31 D32 D33 D34 D35 D36 D37 | LED GREEN CLEAR 1206 SMD | Visual Communications Company - VCC | CMD15-21UGC/TR8
41 | 1 | 1.5KE30A | D24 | TVS 30 VOLT 1500 WATT UNI-DIR | Littelfuse Inc | 1.5KE30A
42 | 3 | S-102T | D43 D44 D45 | Current Regulator Diodes 100V 1mA | Semitec | S-102T
43 | 1 | 0456020.ER | F1 | LITTELFUSE - 0456020.ER - FUSE, SMD, 20A | LITTELFUSE | 0456020.ER
44 | 10 | 70543-0003 | J1 J2 J3 J4 J5 J6 J7 J8 J11 J12 | CONN HEADER 4POS .100 VERT GOLD | Molex Inc | 70543-0003
45 | 2 | LPC3250 | J21 J37 | Sub-miniature insert-ready SOM w/ ARM926EJ-S CPU | PHYTEC | PHYTEC_PHYCORE-LPC3250 |  | DO NOT PURCHASE, SEE ITEM 118
46 | 2 | 70543-0005 | J9 J10 | CONN HEADER 6POS .100 VERT GOLD | Molex Inc | 70543-0005
47 | 3 | 5-102618-1 | J13 J14 J33 | CONN HEADER VERT .100 6 POS 15AU | TE Connectivity | 5-102618-1
48 | 2 | SD-RSMT-2-MQ-WF | J15 J36 | CONN CARD SD PUSH-PUSH R/A SMD | 3M | SD-RSMT-2-MQ-WF
49 | 4 | 70543-0001 | J16 J17 J19 J38 | CONN HEADER 2POS .100 VERT GOLD | Molex Inc | 70543-0001
50 | 1 | 52030-3029 | J18 | CONN FFC/FPC 1MM 30POS VERT ZIF | Molex Connector Corporation | 52030-3029
51 | 2 | 56579-0576 | J20 J25 | USB Connectors USB Mini-AB Recept On-The-Go Rt.Angle | Molex | 56579-0576
52 | 3 | 87832-1006 | J22 J24 J29 | CONN HEADER 10POS SHROUDED SMD | Molex Inc | 87832-1006
53 | 1 | 794682-8 | J23 | CONN HEADER 8POS DL VERT 30GOLD | TE Connectivity | 794682-8
54 | 4 | MDF6-4DP-3.5DSA(05) | J26 J27 J30 J32 | Power to the Board 4P DBL ROW PIN HDR STRT DIP BRD MNT T/H | Hirose Connector | MDF6-4DP-3.5DSA(05)
55 | 3 | 5558342-1 | J28 J31 J34 | CONN MOD JACK R/A 8P8C SHIELDED | TE Connectivity | 5558342-1
56 | 1 | PCM-988 | J35 | SOM expansion board | PHYTEC | PHYTEC_PCM-988 |  | DO NOT PURCHASE, SEE ITEM 118
57 | 4 | 951103-8622-AR | JP1 JP2 JP5 JP16 | CONN HEADER 3POS 2MM VERT T/H | 3M | 951103-8622-AR
58 | 4 | 1-87215-1 | JP3 JP4 JP6 JP7 | CONN HEADER VERT 4POS .100 30AU | TE Connectivity | 1-87215-1
59 | 10 | 0.0 | JP8 JP11 JP12 JP18 JP19 JP20 JP21 JP22 JP23 JP24 | RES 0.0 OHM 1/10W 0603 SMD | Panasonic - ECG | JUMPER_0603 | Jumper | DO NOT INSTALL (JP8 JP11 JP18 JP19 JP22 JP23)
60 | 6 | 87227-1 | JP9 JP10 JP13 JP14 JP15 JP17 | CONN HEADER VERT .100 2POS 15AU | TE Connectivity | 87227-1 | Jumper
61 | 15 | MPZ2012S221A | L1 L3 L5 L8 L10 L11 L12 L13 L15 L16 L17 L22 L23 L24 L25 | FERRITE CHIP 220 OHM 3A 0805 | TDK Corporation | MPZ2012S221A
62 | 6 | 4.7uH | L2 L14 L18 L19 L20 L21 | INDUCTOR POWER 4.7UH 1.0A SMD | TDK Corporation | VLS3012T-4R7M1R0 | ±20%
63 | 2 | 4.7 uH | L4 L9 | Fixed Inductors 4.7uH 20% | Bourns | SRN5020-4R7M
64 | 2 | 27uH | L6 L7 | INDUCTOR POWER 27UH 2.97A SMD | Wurth Electronics Inc | 744771127 | ±20%
65 | 2 | 50-57-9404 | P1 P2 | CONN HOUSING 4POS 0.100 W/LATCH | Molex Inc | 50-57-9404
66 | 1 | 794617-8 | P4 | CONN RCPT 3MM 8POS DL MATE-N-L | TE Connectivity | 794617-8
67 | 3 | 51110-1051 | P5 P6 P7 | CONN HOUSING 2MM 10POS POLARIZED | Molex Inc | 51110-1051
68 | 7 | RUC002N05T116 | Q1 Q2 Q4 Q14 Q15 Q16 Q17 | MOSFET Ultra Lo Vtg 1.2V drive Nch MOSFET | ROHM Semiconductor | RUC002N05T116
69 | 7 | SUM110P04-04L-E3 | Q3 Q7 Q8 Q10 Q11 Q12 Q13 | MOSFET 40V 110A 375W 4.2mohm @ 10V | Vishay / Siliconix | SUM110P04-04L-E3
70 | 2 | SI2301CDS-T1-E3 | Q5 Q6 | VISHAY SILICONIX - SI2301CDS-T1-E3 - MOSFET, P CH, -20V, -3.1A, SOT-23-3 | VISHAY SILICONIX | SI2301CDS-T1-E3
71 | 1 | IRLML6401TRPBF | Q9 | MOSFET P-CH 12V 4.3A SOT-23 | International Rectifier | IRLML6401TRPBF
72 | 7 | 20.0K | R1 R4 R175 R176 R177 R178 R179 | RES SMD 20K OHM 5% 1/10W 0603 | Vishay | CRCW060320K0JNEA | 5%
73 | 13 | 10K | R2 R3 R5 R27 R36 R90 R146 R147 R149 R150 R158 R163 R174 | RES 10K OHM 1/10W 5% 0603 SMD | Vishay/Dale | CRCW060310K0JNEA | 5%
74 | 6 | 10 | R6 R7 R101 R144 R153 R157 | RES SMD 10 OHM 5% 1/4W 1206 | Vishay | CRCW120610R0JNEA | 5%
75 | 6 | 12.0K | R8 R129 R134 R135 R136 R137 | RES SMD 12K OHM 5% 1/10W 0603 | Vishay | CRCW060312K0JNEA | 5%
76 | 6 | 200.0K | R9 R34 R41 R54 R138 R139 | RES SMD 200K OHM 1% 1/10W 0603 | Vishay | CRCW0603200KFKEA | 1%
77 | 3 | 0.0 | R10 R140 R142 | RES 0.0 OHM 1/10W 0603 SMD | Vishay/Dale | CRCW06030000Z0EA | Jumper
78 | 3 | 309 | R11 R13 R127 | RES SMD 309 OHM 1% 1/10W 0603 | Vishay | CRCW0603309RFKEA | 1%
79 | 2 | 511 | R12 R14 | RES SMD 511 OHM 1% 1/10W 0603 | Vishay | CRCW0603511RFKEA | 1%
80 | 9 | 1.00K | R15 R18 R19 R28 R30 R95 R128 R141 R143 | RES 1.0K OHM 1/10W 5% 0603 SMD | Vishay/Dale | CRCW06031K00JNEA | 5%
81 | 5 | 22 | R16 R23 R24 R29 R35 | RES SMD 22 OHM 5% 1/4W 0603 | Vishay | CRCW060322R0JNEA | 5%
82 | 2 | 1.50K | R17 R20 | RES SMD 1.5K OHM 1% 1/10W 0603 | Vishay | CRCW06031K50FKEA | 1%
83 | 9 | 100K | R21 R22 R25 R26 R70 R94 R97 R159 R161 | RES SMD 100K OHM 5% 1/10W 0603 | Vishay Dale | CRCW0603100KJNEA | 5%
84 | 2 | 402.0K | R31 R58 | RES SMD 402K OHM 1% 1/10W 0603 | Vishay | CRCW0603402KFKEA | 1%
85 | 2 | 56.2K | R32 R57 | RES SMD 56.2K OHM 1% 1/10W 0603 | Vishay | CRCW060356K2FKEA | 1%
86 | 2 | 909.0K | R33 R60 | RES SMD 909K OHM 1% 1/8W 0805 | Vishay | CRCW0805909KFKEA | 1%
87 | 2 | 210.0K | R37 R84 | RES SMD 210K OHM 1% 1/10W 0603 | Vishay | CRCW0603210KFKEA | 1%
88 | 1 | 36.5K | R38 | RES SMD 36.5K OHM 1% 1/8W 0805 | Vishay | CRCW080536K5FKEA | 1%
89 | 3 | 150 | R39 R40 R77 | RES SMD 150 OHM 5% 1/10W 0603 | Vishay | CRCW0603150RJNEA | 5%
90 | 4 | 4.70K | R42 R43 R47 R48 | RES SMD 4.7K OHM 5% 1/10W 0603 | Vishay | CRCW06034K70JNEA | 5%
91 | 16 | 100 | R44 R66 R67 R98 R116 R117 R118 R119 R120 R121 R122 R123 R148 R151 R160 R162 | RES SMD 100 OHM 5% 1/10W 0603 | Vishay | CRCW0603100RJNEA | 5%
92 | 1 | 511.0K | R45 | RES SMD 511K OHM 1% 1/8W 0805 | Vishay | CRCW0805511KFKEA | 1%
93 | 2 | 0.003 | R46 R89 | RES .003 OHM 1W 1% 2512 SMD | Vishay Dale | WSL25123L000FEA | ±1%
94 | 1 | 8.06K | R49 | RES SMD 8.06K OHM 1% 1/8W 0805 | Vishay | CRCW08058K06FKEA | 1%
95 | 18 | 51 | R50 R52 R53 R55 R56 R59 R79 R80 R81 R91 R92 R99 R106 R107 R108 R109 R110 R111 | RES SMD 51 OHM 5% 1/8W 0805 | Vishay | CRCW080551R0JNEA | 5%
96 | 2 | 49.9K | R51 R65 | RES SMD 49.9K OHM 1% 1/10W 0603 | Vishay | CRCW060349K9FKEA | 1%
97 | 1 | 20.0K | R61 | RES SMD 20K OHM 1% 1/10W 0603 | Vishay | CRCW060320K0FKEA | 1%
98 | 2 | 137.0K | R62 R103 | RES SMD 137K OHM 1% 1/10W 0603 | Vishay | CRCW0603137KFKEA | 1%
99 | 2 | 976.0K | R63 R102 | RES SMD 976K OHM 1% 1/8W 0805 | Vishay | CRCW0805976KFKEA | 1%
100 | 3 | 75 | R64 R100 R105 | RES SMD 75 OHM 5% 1/10W 0603 | Vishay | CRCW060375R0JNEA | 5%
101 | 1 | 232.0K | R68 | RES SMD 232K OHM 1% 1/10W 0603 | Vishay | CRCW0603232KFKEA | 1%
102 | 2 | 130.0K | R69 R82 | RES SMD 130K OHM 1% 1/10W 0603 | Vishay | CRCW0603130KFKEA | 1%
103 | 7 | 220 | R71 R104 R112 R113 R114 R115 R125 | RES SMD 220 OHM 5% 1/10W 0603 | Vishay | CRCW0603220RJNEA | 5%
104 | 8 | 49.9 | R72 R73 R74 R75 R85 R86 R87 R88 | RES SMD 49.9 OHM 1% 1/4W 1206 | Vishay | CRCW120649R9FKEA | 1%
105 | 1 | 150 | R76 | RES SMD 150 OHM 5% 1/8W 0805 | Vishay | CRCW0805150RJNEA | 5%
106 | 2 | 140.0K | R78 R96 | RES SMD 140K OHM 1% 1/10W 0603 | Vishay | CRCW0603140KFKEA | 1%
107 | 1 | 24.9K | R83 | RES SMD 24.9K OHM 1% 1/10W 0603 | Vishay | CRCW060324K9FKEA | 1%
108 | 1 | 100 | R93 | RES SMD 100 OHM 1% 1/10W 0603 | Vishay | CRCW0603100RFKEA | 1%
109 | 2 | 33.0K | R124 R126 | RES SMD 33K OHM 5% 1/8W 0805 | Vishay | CRCW080533K0JNEA | 5%
110 | 4 | 20 | R130 R131 R132 R133 | RES SMD 20 OHM 5% 1/10W 0603 | Vishay | CRCW060320R0JNEA | 5%
111 | 2 | 4.99 | R145 R154 | RES SMD 4.99 OHM 1% 1/10W 0603 | Vishay | CRCW06034R99FKEA | 1%
112 | 1 | 78.7 | R152 | RES SMD 78.7 OHM 1% 1/8W 0805 | Vishay | CRCW080578R7FKEA | 1%
113 | 1 | 26.7K | R155 | RES SMD 26.7K OHM 1% 1/8W 0805 | Vishay | CRCW080526K7FKEA | 1%
114 | 1 | 12.4K | R156 | RES SMD 12.4K OHM 1% 1/10W 0603 | Vishay | CRCW060312K4FKEA | 1%
115 | 2 | 1.30K | R164 R165 | RES SMD 1.3K OHM 1% 1/10W 0603 | Vishay | CRCW06031K30FKEA | 1%
116 | 5 | 20.0K | R169 R170 R171 R172 R173 | RES SMD 20K OHM 1% 1/8W 0805 | Vishay | CRCW080520K0FKEA | 1%
117 | 1 | 200K | R180 | RES SMD 200K OHM 1% 1/10W 0603 | Vishay | CRCW0603200KFKEA | 1% | DO NOT INSTALL (BLUE WIRE FIX)
118 | 6 | 55091-1679 | REF1 REF2 REF3 REF4 REF5 REF6 | Board to Board & Mezzanine Connectors .635MM HDR 02X80P VT SMT | Molex | 55091-1679_SYM-MOD2
119 | 2 | 51 | RN1 RN10 | RES ARRAY 51 OHM 4 RES 0804 | Panasonic Electronic Components | EXB-N8V510JX | ±5%
120 | 1 | 20k | RN2 | RES ARRAY 20K OHM 8 RES 16SOIC | Vishay Thin Film | NOMCT16032002AT1 | ±0.1% | DO NOT INSTALL
121 | 9 | 22 | RN3 RN4 RN5 RN6 RN7 RN8 RN9 RN11 RN12 | RES ARRAY 22 OHM 4 RES 0402 | Panasonic Electronic Components | EXB-N8V220JX | ±5%
122 | 1 | 10k | RN13 | RES ARRAY 10K OHM 8 RES 16SOIC | Vishay Thin Film | NOMCT16031002AT1 | ±0.1%
123 | 2 | #8 SOCKET HEAD TERMINAL | ST1 ST2 | #8 SOCKET HEAD PLATED SCREW w/ WASHER TERMINAL |  | MNT8_WASHER
124 | 2 | EVP-AA202K | SW1 SW2 | SWITCH TACTILE SPST-NO 0.02A 15V | Panasonic Electronic Components | EVP-AA202K
125 | 5 | RED | TP1 TP3 TP5 TP6 TP11 | TEST POINT PC MINI .040"D RED | Keystone Electronics | 5000
126 | 1 | GREY | TP2 | TEST POINT PC MINIATURE T/H GREY | Keystone Electronics | 5118
127 | 3 | BLACK | TP4 TP13 TP24 | TEST POINT PC MINI .040"D BLACK | Keystone Electronics | 5001
128 | 2 | PURPLE | TP7 TP16 | TEST POINT PC MINI T/H PURPLE | Keystone Electronics | 5119
129 | 8 | YELLOW | TP8 TP14 TP15 TP19 TP20 TP21 TP22 TP23 | TEST POINT PC MINI .040"D YELLOW | Keystone Electronics | 5004
130 | 1 | BLUE | TP9 | TEST POINT PC MINIATURE T/H BLUE | Keystone Electronics | 5117
131 | 1 | BROWN | TP10 | TEST POINT PC MINIATURE T/H BRWN | Keystone Electronics | 5115
132 | 1 | ORANGE | TP12 | TEST POINT PC MINI .040"D ORANGE | Keystone Electronics | 5003
133 | 1 | WHITE | TP17 | TEST POINT PC MINI .040"D WHITE | Keystone Electronics | 5002
134 | 1 | GREEN | TP18 | TEST POINT PC MINIATURE T/H GRN | Keystone Electronics | 5116
135 | 3 | SRV05-4.TCT | TS1 TS2 TS3 | IC TVS ARRAY 4-LINE 5V SOT23-6 | Semtech | SRV05-4.TCT
136 | 3 | HCPL0701 | U1 U9 U11 | OPTOCOUPLER DARL OUT 1CH 8-SOIC | Fairchild Optoelectronics Group | HCPL0701
137 | 9 | MAX3226EEAE+ | U2 U3 U39 U40 U41 U42 U43 U44 U45 | IC TXRX RS232 250KBPS SD 16-SSOP | Maxim Integrated | MAX3226EEAE+
138 | 4 | LTC4416EMS#PBF | U4 U5 U30 U34 | IC OR CTRLR SRC SELECT 10MSOP | Linear Technology | LTC4416EMS#PBF
139 | 3 | TPS3838K33QDBVRQ1 | U6 U7 U56 | IC LP SUPERVISRY CIRCUIT SOT23-5 | Texas Instruments | TPS3838K33QDBVRQ1
140 | 1 | SN74LVC1G11DBVR | U8 | Logic Gates Sngl 3 Inpt Pos AND Gate | Texas Instruments | SN74LVC1G11DBVR
141 | 2 | PC400J00000F | U10 U12 | OPTOISO 3.75KV OPEN COLL 5MFP | Sharp Microelectronics | PC400J00000F
142 | 1 | LP2951-50DR | U13 | IC REG LDO 5V/ADJ 0.1A 8SOIC | Texas Instruments | LP2951-50DR
143 | 1 | MCP3551-E/SN | U14 | IC ADC 22BIT 2.7V 1CH SPI 8SOIC | Microchip Technology | MCP3551-E/SN
144 | 1 | AD8210YRZ | U15 | IC CURRENT MONITOR 0.5% 8SOIC | Analog Devices Inc | AD8210YRZ
145 | 3 | SN74LVC541AQPWRQ1 | U16 U17 U24 | IC BUFF/DVR 3-ST OCTAL 20TSSOP | Texas Instruments | SN74LVC541AQPWRQ1
146 | 1 | SN74LVC125AMDREP | U18 | IC BUS BUFF TRI-ST QD 14SOICN | Texas Instruments | SN74LVC125AMDREP
147 | 2 | STS10DN3LH5 | U19 U32 | MOSFET 2N-CH 30V 10A 8-SOIC | STMicroelectronics | STS10DN3LH5
148 | 1 | MAX14778ETP+T | U20 | IC MULTIPLEXER 4X1 20TQFN-EP | Maxim Integrated | MAX14778ETP+T
149 | 1 | SN74LVC07AQPWRQ1 | U21 | IC BUFF/DVR HEX NON-INV 14TSSOP | Texas Instruments | SN74LVC07AQPWRQ1
150 | 2 | LT8610IMSE#PBF | U22 U28 | IC REG BUCK SYNC ADJ 2.5A 16MSOP | Linear Technology | LT8610IMSE#PBF
151 | 1 | SN74LVCH8T245PWR | U23 | IC BUS TRANSCVR 8BIT 24TSSOP | Texas Instruments | SN74LVCH8T245PWR
152 | 1 | LT1716CS5#TRMPBF | U25 | IC COMP OTT R-R 44V TSOT-23-5 | Linear Technology | LT1716CS5#TRMPBF
153 | 2 | DS2782E+ | U27 U35 | IC FUEL GAUGE BATT 8TSSOP | Maxim Integrated | DS2782E+
154 | 1 | LT1634BCS8-1.25#PBF | U29 | IC VREF SHUNT PREC 1.25V 8-SOIC | Linear Technology | LT1634BCS8-1.25#PBF
155 | 2 | TXS2SA-3V | U31 U59 | RELAY GENERAL PURPOSE DPDT 1A 3V | Panasonic Electric Works | TXS2SA-3V
156 | 1 | KSZ8895MQ | U33 | IC ETHERNET SW 5PORT 128-PQFP | Micrel Inc | KSZ8895MQ
157 | 1 | H1164NL | U36 | Transformers Audio & Signal 40P SOIC TRANSFORMER | Pulse | H1164NL
158 | 1 | HIH6130-021-001 | U37 | SENSOR HUMIDITY 3.3V 5% SMD | Honeywell Sensing and Control | HIH6130-021-001
159 | 1 | MPL115A2 | U38 | IC BAROMETER I2C DGTL MINI 8LGA | Freescale Semiconductor | MPL115A2 |  | PLEASE PAY CLOSE ATTENTION TO PART POLARITY.
160 | 4 | STS7PF30L | U46 U47 U48 U49 | MOSFET P-CH 30V 7A 8-SOIC | STMicroelectronics | STS7PF30L
161 | 1 | OKI-78SR-5/1.5-W36H-C | U50 | 24VIN 5VOUT 1.5AMP SIP HORIZONT | Murata Power Solutions Inc | OKI-78SR-5/1.5-W36H-C
162 | 1 | NCS6S1205C | U51 | CONVERT DC/DC 6W 12VIN-5VOUT T/H | Murata Power Solutions Inc | NCS6S1205C
163 | 1 | DS2E-SL2-DC12V | U52 | RELAY GEN PURPOSE DPDT 2A 12V | Panasonic Electric Works | DS2E-SL2-DC12V
164 | 2 | TPS2051BDBVT | U53 U54 | Power Switch ICs - USB Sgl Crnt-Ltd Pwr- Dist Sw | Texas Instruments | TPS2051BDBVT
165 | 1 | 32Hz | U55 | Ultra-Small, Ultra-Low Power 32 Hz Programmable Oscillator | SiTime | SiT1534AC-H5-DCC-00.032
166 | 1 | TPS3837K33QDBVRQ1 | U57 | IC LP SUPERVISRY CIRCUIT SOT23-5 | Texas Instruments | TPS3837K33QDBVRQ1
167 | 1 | LTC4413EDD#PBF | U58 | IC OR CTRLR SRC SELECT 10DFN | Linear Technology | LTC4413EDD#PBF
168 | 2 | LTC3405AES6-1.8#TRMPBF | U60 U61 | IC REG BUCK SYNC 1.8V SOT23-6 | Linear Technology | LTC3405AES6-1.8#TRMPBF
169 | 1 | MIC5309-1.2YD6 TR | U62 | IC REG LDO 1.2V 0.3A TSOT23-6 | Micrel Inc | MIC5309-1.2YD6 TR
170 | 1 | UWE-24/3-Q12PB-C | U63 | CONV DC/DC 72W 24V 3A | Murata Power Solutions Inc | UWE-24/3-Q12PB-C
171 | 1 | LC4256ZE-7TN100I | U65 | CPLD - Complex Programmable Logic Devices 64 I/O ULT LW PWR 256MC 1.8V 7.5NS IND | Lattice | LC4256ZE-7TN100I
172 | 17 | SM_PAD | V1 V2 V3 V4 V5 V6 V7 V8 V9 V10 V11 V12 V13 V14 V15 V16 V17 | 30AWG TEST PAD |  | 30AWG_TESTPAD
173 | 1 | 25MHz | Y1 | CRYSTAL 25MHZ 20PF SMD | ECS Inc | ECS-250-20-5PVX