## Sheet1
SCPI LED DRIVER CIRCUIT
MBARI DRAWING NUMBER: 10020893ASCH-1-D
Capture CIS Standard Bill Of Materials - Standard Report
Report Created on Wednesday Jan 02 16:56:56 2013
Item Number | Quantity | Value | Description | Tolerance | Part Reference | Manufacturer | Manufacturer PN | Distributor PN | Distributor Cost (Lowest Min Purchase) | Extended Price
1 | 4 | 22uF | CAP CER 22UF 50V 20% X7R 2220 | ±20% | C1 C2 C3 C4 | Kemet | C2220C226M5R2CTU | 399-5817-1-ND | $ 4.62 | 18.48
2 | 2 | 0.33uF | CAP CER 0.33UF 50V 10% X7R 0805 | ±10% | C5 C12 | TDK Corporation | C2012X7R1H334K | 445-7541-1-ND | $ 0.18 | 0.36
3 | 1 | 0.10uF | CAP CER 0.1UF 100V 10% X7R 0805 | 10% | C6 | Kemet | C0805C104K1RACTU | 399-3486-1-ND | $ 0.31 | 0.31
4 | 1 | 0.15uF | CAP CER 0.15UF 25V 10% X7R 0603 | ±10% | C7 | TDK Corporation | C1608X7R1E154K | 445-5190-1-ND | $ 0.10 | 0.1
5 | 1 | 2.2uF | CAP CER 2.2UF 50V 10% X7R 1206 | 10% | C8 | Kemet | C1206C225K5RACTU | 399-8181-1-ND | $ 1.04 | 1.04
6 | 1 | 2.2uF | CAP CER 2.2UF 100V X7R 1210 | ±10% | C9 | Kemet | C1210C225K1RACTU | 399-5511-1-ND | $ 0.88 | 0.88
7 | 1 | 47.0pF | CAP CER 47PF 100V 5% NP0 0805 | 5% | C10 | Kemet | C0805C470J1GACTU | 399-8079-1-ND | $ 0.16 | 0.16
8 | 1 | 1.0uF | CAP, CER, 1.0uF, 25V, 10%, X7R, 1206 | 10% | C11 | Kemet | C1206C105K3RACTU | 399-1255-1-ND | $ 0.19 | 0.19
9 | 1 | VS-12CWQ10FNPBF | Schottky Diodes & Rectifiers 12 Amp 100 Volt Common Cathode |  | D1 | Vishay Semiconductors | VS-12CWQ10FNPBF | 844-12CWQ10FNPBF | $ 0.86 | 0.86
10 | 1 | SMDJ43A | DIODE TVS 43V 3000W 5% UNI SMD |  | D2 | Littelfuse Inc | SMDJ43A | SMDJ43ACT-ND | $ 1.18 | 1.18
11 | 1 | 0154010.DR | FUSE FAST 125VAC, 125VDC 10A SMD |  | F1 | Littelfuse Inc | 0154010.DR | F1251CT-ND | $ 2.54 | 2.54
12 | 1 | 27uH | INDUCTOR POWER 27UH 4.6A SMD | ±20% | L1 | Wurth Electronics Inc | 7447709270 | 732-4121-1-ND | $ 5.25 | 5.25
13 | 4 | SOLDER_PAD | 0.125" x 0.250" TEST PAD |  | P1 P2 P3 P4 | - | - | - |  | 0
14 | 1 | FDD3682 | MOSFET N-CH 100V 32A D-PAK |  | Q1 | Fairchild Semiconductor | FDD3682 | FDD3682CT-ND | $ 1.25 | 1.25
15 | 1 | MMBT5401 | TRANSISTOR PNP 150V SOT-23 |  | Q2 | Fairchild Semiconductor | MMBT5401 | MMBT5401FSCT-ND | $ 0.22 | 0.22
16 | 1 | 100.0K | RES 100K OHM 1/8W 1% 0805 SMD | 1% | R1 | Vishay Dale | CRCW0805100KFKEA | 541-100KCCT-ND | $ 0.089 | 0.089
17 | 2 | 10 | RES 10.0 OHM 1/8W 1% 0805 SMD | 1% | R2 R9 | Vishay Dale | CRCW080510R0FKEA | 541-10.0CCT-ND | $ 0.089 | 0.178
18 | 2 | 1.00K | RES 100K OHM 1/8W 1% 0805 SMD | 1% | R3 R8 | Vishay Dale | CRCW08051K00FKEA | 541-1.00KCCT-ND | $ 0.089 | 0.178
19 | 1 | 0.062 | RES .062 OHM 1W 1% 2512 SMD | ±1% | R4 | Vishay Dale | WSL2512R0620FEB | 71-WSL2512-0.062-E3 | $ 1.03 | 1.03
20 | 1 | 15.8K | RES 15.8K OHM 1/8W 1% 0805 SMD | 1% | R5 | Vishay Dale | CRCW080515K8FKEA | 541-15.8KCCT-ND | $ 0.089 | 0.089
21 | 1 | 12.4K | RES 12.4K OHM 1/8W 1% 0805 SMD | 1% | R6 | Vishay Dale | CRCW080512K4FKEA | 541-12.4KCCT-ND | $ 0.089 | 0.089
22 | 1 | 249.0K | RES 249K OHM 1/8W 1% 0805 SMD | 1% | R7 | Vishay Dale | CRCW0805249KFKEA | 541-249KCCT-ND | $ 0.089 | 0.089
23 | 1 | 29.4K | RES 29.4K OHM 1/8W 1% 0805 SMD | 1% | R10 | Vishay Dale | CRCW080529K4FKEA | 541-29.4KCCT-ND | $ 0.089 | 0.089
24 | 1 | 14.3K | RES 14.3K OHM 1/8W 1% 0805 SMD | 1% | R11 | Vishay Dale | CRCW080514K3FKEA | 541-14.3KCCT-ND | $ 0.089 | 0.089
25 | 1 | 0.04 | RES .04 OHM 1W 1% 2512 SMD | ±1% | R12 | Vishay/Dale | WSL2512R0400FEA | WSLG-.04CT-ND | $ 1.33 | 1.33
26 | 1 | 4.7k | RES 4.70K OHM 1/4W 1% 1206 SMD | ±1% | R13 | Panasonic Electronic Components | ERJ-8ENF4701V | P4.70KFCT-ND | $ 0.1 | 0.1
27 | 2 | 49.9K | RES 49.9K OHM 1/8W 1% 0805 SMD | 1% | R14 R16 | Vishay | CRCW080549K9FKEA | 541-49.9KCCT-ND | $ 0.089 | 0.178
28 | 1 | 9.09K | RES 9.09K OHM 1/8W 1% 0805 SMD | 1% | R15 | Vishay | CRCW08059K09FKEA | 541-9.09KCCT-ND | $ 0.089 | 0.089
29 | 1 | 12.1K | RES 12.1K OHM 1/8W 1% 0805 SMD | 1% | R17 | Vishay Dale | CRCW080512K1FKEA | 541-12.1KCCT-ND | $ 0.089 | 0.089
30 | 1 | NXFT15WF104FA2B100 | THERMO STRNG 100K OHM 1% |  | RT1 | Murata Electronics North America | NXFT15WF104FA2B025 | 490-5631-ND | $ 0.91 | 0.91
31 | 2 | 5015 | PC TEST POINT MINIATURE SMT |  | TP1 TP2 | Keystone Electronics | 5015 | 5015KCT-ND | $ 0.44 | 0.88
32 | 1 | LM3424QMH/NOPB | IC LED DVR BUCK/BOOST 20-TSSOP |  | U1 | National Semiconductor | LM3424QMH/NOPB | LM3424QMH-ND | $ 5.07 | 5.07
[9 empty] | Total per Board | 43.386