## Sheet1
DWSM BAG PRESSURE AMPLIFIER
10020913 RELEASE "A"
Capture CIS Standard Bill Of Materials - Standard Report
Report Created on Friday Jan 18 13:10:27 2013
Item Number | Quantity | Value | Description | Tolerance | Part Reference | CIS Manufacturer Parts : Manufacturer | CIS Manufacturer Parts : Manufacturer PN | CIS Manufacturer Parts : Digikey PN | CIS Manufacturer Parts : Digikey Cost
1 | 7 | 0.1uF | CAP CER 0.1UF 50V 5% X7R 0805 | ±5% | C1 C3 C6 C7 C9 C11 C12 | AVX Corporation | 08055C104JAT2A | 478-3352-1-ND | $ 0.15 (1-9), 0.1 (10-99), 0.0475 (100-249), 0.04 (250-499), 0.0335 (500-999), 0.0275 (1000+)
2 | 1 | 0.33uF | CAP CER 0.33UF 50V 10% X7R 0805 | ±10% | C2 | TDK Corporation | C2012X7R1H334K | 445-7541-1-ND | $ 0.18 (1-9), 0.124 (10-99), 0.063 (100-249), 0.051 (250-499), 0.045 (500-999), 0.03825 (1000+)
3 | 4 | 0.10uF |  | 10% | C4 C5 C10 C13 | Kemet | C0805C104K3RAC
4 | 1 | 10,000.0pF | CAP CER 10000PF 50V 10% X7R 0805 | 10% | C8 | Kemet | C0805C103K5RAC
5 | 1 | 70553-0001 | CONN, RT Angle Header, 70553-0001, 2, TH |  | J1 | Molex Inc | 70553-0001 | WM4900-ND | $ 0.74 (1-9), 0.651 (10-49), 0.5868 (50-99), 0.5612 (100-249), 0.5102 (250-499), 0.45918 (500-999), 0.40816 (1000-2499), 0.3699 (2500-4999), 0.35714 (5000+)
6 | 2 | 70553-0005 | CONN, RT Angle Header, --, 6, TH |  | J2 J3 | Molex Connector Corporation | 70553-0005 | WM4904-ND | $ 1.72 (1-9), 1.557 (10-49), 1.3982 (50-99), 1.3346 (100-249), 1.20744 (250-499), 1.11212 (500-999), 0.95325 (1000-2499), 0.8897 (2500-4999), 0.84522 (5000+)
7 | 4 | 330k | RES 330K OHM 1/10W 1% 0603 SMD | ±1% | R1 R2 R12 R15 | Panasonic Electronic Components | ERJ-3EKF3303V | P330KHCT-ND | $ 0.1 (1-49), 0.0138 (50-99), 0.0105 (100-249), 0.0078 (250-499), 0.00576 (500-999), 0.00384 (1000+)
8 | 1 | 825 | RES 825 OHM 1/10W .1% 0603 SMD | ±0.1% | R3 | Panasonic Electronic Components | ERA-3AEB8250V | P825DBCT-ND | $ 0.63 (1-49), 0.2494 (50-99), 0.1924 (100-249), 0.14964 (250-499), 0.10546 (500-999), 0.07695 (1000+)
9 | 2 | 25.5K |  | 1% | R4 R30 | Vishay | CRCW080525K5FKEA
10 | 2 | 11.5K |  | 1% | R5 R32 | Vishay | CRCW080511K5FKEA
11 | 1 | 1.21K |  | 1% | R6 | Vishay | CRCW08051K21FKEA
12 | 3 | 10.0K | RES 10.0K OHM 1/8W 1% 0805 SMD | 1% | R7 R19 R35 | Vishay | CRCW080510K0FKEA
13 | 4 | 174 |  | 1% | R8 R9 R10 R11 | Vishay | CRCW0603174RFKEA
14 | 2 | 1K | RES 1.0K OHM 1/10W .1% 0603 SMD | ±0.1% | R13 R14 | Panasonic - ECG | ERA-3AEB102V | P1.0KDBCT-ND | $ 0.63 (1-49), 0.2494 (50-99), 0.1924 (100-249), 0.14964 (250-499), 0.10546 (500-999), 0.07695 (1000+)
15 | 2 | 499k | RES 499K OHM 1/8W .1% 0805 SMD | ±0.1% | R16 R18 | Panasonic Electronic Components | ERA-6AEB4993V | P499KDACT-ND | $ 0.63 (1-49), 0.2494 (50-99), 0.1924 (100-249), 0.14964 (250-499), 0.10546 (500-999), 0.07695 (1000+)
16 | 2 | 200k | RES 200K OHM 1/10W .1% 0603 SMD | ±0.1% | R17 R20 | Panasonic Electronic Components | ERA-3AEB204V | P200KDBCT-ND | $ 0.63 (1-49), 0.2494 (50-99), 0.1924 (100-249), 0.14964 (250-499), 0.10546 (500-999), 0.07695 (1000+)
17 | 2 | 100k | RES 100K OHM 1/10W .1% 0603 SMD | ±0.1% | R21 R28 | Panasonic Electronic Components | ERA-3AEB104V | P100KDBCT-ND | $ 0.63 (1-49), 0.2494 (50-99), 0.1924 (100-249), 0.14964 (250-499), 0.10546 (500-999), 0.07695 (1000+)
18 | 3 | 49.9K | RES 49.9K OHM 1/8W 1% 0805 SMD | 1% | R22 R23 R24 | Vishay | CRCW080549K9FKEA | 541-49.9KCTR-ND | $ 0.0075 (5000-9999), 0.00675 (10000-24999), 0.006 (25000-49999), 0.005 (50000-99999), 0.00415 (100000-249999), 0.00375 (250000-499999), 0.00338 (500000+)
19 | 3 | 150.0K | RES 150K OHM 1/8W 1% 0805 SMD | 1% | R25 R26 R27 | Vishay Dale | CRCW0805150KFKEA | 541-150KCCT-ND | $ 0.089 (10-49), 0.0482 (50-199), 0.02765 (200-999), 0.01885 (1000+)
20 | 1 | 2.80K |  | 1% | R29 | Vishay | CRCW08052K80FKEA
21 | 2 | 137.0K |  | 1% | R31 R33 | Vishay | CRCW0805137KFKEA
22 | 2 | 1.00M | RES 1.00M OHM 1/8W 1% 0805 SMD | 1% | R34 R36 | Vishay Dale | CRCW08051M00FKEA | 541-1.00MCCT-ND | $ 0.089 (10-49), 0.0482 (50-199), 0.02765 (200-999), 0.01885 (1000+)
23 | 1 | 768.0K |  | 1% | R37 | Vishay | CRCW0805768KFKEA
24 | 24 | 5015 | PC TEST POINT MINIATURE SMT |  | TP1 TP2 TP3 TP4 TP5 TP6 TP7 TP8 TP9 TP10 TP11 TP12 TP13 TP14 TP15 TP16 TP17 TP18 TP19 TP20 TP21 TP22 TP23 TP24 | Keystone Electronics | 5015 | 5015KCT-ND | $ 0.44 (1-9), 0.413 (10-49), 0.301 (50-99), 0.2891 (100-249), 0.25964 (250-499), 0.24784 (500+)
25 | 1 | KA78L09AZTA | IC REG LDO 9V .1A TO-92 |  | U1 | Fairchild Semiconductor | KA78L09AZTA | KA78L09AZTAFSCT-ND | $ 0.51 (1-9), 0.362 (10-24), 0.2976 (25-99), 0.2378 (100-249), 0.17324 (250-499), 0.1407 (500-999), 0.10815 (1000+)
26 | 1 | LT1013DDR | IC OPAMP GP 1MHZ DUAL PREC 8SOIC |  | U11 | Texas Instruments | LT1013DDR | 296-14615-2-ND | $ 0.8775 (2500-4999), 0.845 (5000-12499), 0.8125 (12500-24999), 0.7995 (25000-62499), 0.78 (62500+)
27 | 1 | LM78L05ACZ | IC REG 0.1A 0-125DEG C TO-92 |  | U2 | Fairchild Semiconductor | LM78L05ACZ | LM78L05ACZFS-ND | $ 0.46 (1-9), 0.332 (10-24), 0.2584 (25-99), 0.1956 (100-249), 0.13836 (250-499), 0.1107 (500-999), 0.08487 (1000-2499), 0.0738 (2500-4999), 0.06642 (5000+)
28 | 1 | LT1004CS8-1.2#PBF | IC VREF SHUNT 1.235V 8-SOIC |  | U3 | Linear Technology | LT1004CS8-1.2#PBF | LT1004CS8-1.2#PBF-ND | $ 3.22 (1-24), 2.1356 (25-99), 1.65 (100+)
29 | 1 | LT1004CS8-2.5#PBF | IC VREF SHUNT 2.5V 8-SOIC |  | U4 | Linear Technology | LT1004CS8-2.5#PBF | LT1004CS8-2.5#PBF-ND | $ 3.22 (1-24), 2.1356 (25-99), 1.65 (100+)
30 | 1 | LT1490ACS8#PBF | IC OPAMP DUAL R-R MCRPWR 8SOIC |  | U5 | Linear Technology | LT1490ACS8#PBF | LT1490ACS8#PBF-ND | $ 3.89 (1-24), 2.586 (25-99), 1.95 (100+)
31 | 1 | LP339DR | IC QUAD LP DIFF COMPARATR 14SOIC |  | U6 | Texas Instruments | LP339DR | 296-14609-2-ND | $ 0.2175 (2500-4999), 0.2025 (5000-12499), 0.195 (12500-24999), 0.1875 (25000-62499), 0.1845 (62500-124999), 0.18 (125000+)
32 | 4 | TCLT1006 | OPTOCOUPLER PHOTOTRANS 300% 4SOP |  | U7 U8 U9 U10 | Vishay Semiconductor Opto Division | TCLT1006 | TCLT1006CT-ND | $ 0.69 (1-9), 0.597 (10-24), 0.534 (25-99), 0.471 (100-249), 0.4082 (250-499), 0.3454 (500-999), 0.27475 (1000+)