## ARDUINO_ENG BILL OF MATERIALS
ARDUINO BASED DIGI-SIA CONTROLLER
MBARI 10020915 RELEASE "A"
Capture CIS Standard Bill Of Materials - Standard Report
Report Created on Thursday Jan 17 16:06:57 2013
Item Number | Quantity | 10X | Value | Description | Tolerance | Part Reference | CIS Manufacturer Parts : Manufacturer | CIS Manufacturer Parts : Manufacturer PN | CIS Manufacturer Parts : Digikey PN | CIS Manufacturer Parts : Digikey Cost
1 | 3 | 30 | 22uF |  | 10% | C1 C2 C3 | AVX Corporation | TAJC226K016RNJ
2 | 5 | 50 | 0.10uF | CAP .10UF 50V CERAMIC X7R 0805 | 10% | C4 C5 C6 C7 C10 | Kemet | C0805C104K5RAC
3 | 2 | 20 | 22pF | CAP CER 22PF 50V 5% NP0 0603 | ±5% | C8 C9 | Murata Electronics North America | GRM1885C1H220JA01D | 490-1411-1-ND | $ 0.1 (1-9), 0.041 (10-49), 0.0222 (50-99), 0.0188 (100-249), 0.0154 (250-499), 0.01316 (500-999), 0.01026 (1000+)
4 | 2 | 20 | RS1A-13-F | DIODE FAST RECOVERY 1A 50V SMA |  | D1 D2 | Diodes Inc | RS1A-13-F | RS1A-FDICT-ND | $ 0.52 (1-9), 0.371 (10-24), 0.2884 (25-99), 0.2184 (100-249), 0.1544 (250-499), 0.1236 (500-999), 0.0948 (1000-2499), 0.0824 (2500+)
5 | 1 | 10 | 102322-6 | CONN HEADER RT/A 26POS .100 GOLD |  | J1 | TE Connectivity | 102322-6 | AHT26K-ND | $ 5.814 (280+)
6 | 1 | 10 | 103414-4 | CONN HEADER VERT .100 6POS 30AU |  | J2 | TE Connectivity | 103414-4 | A26621-ND | $ 2.38 (1-9), 2.156 (10-49), 1.936 (50-99), 1.848 (100-249), 1.672 (250+)
7 | 1 | 10 | 103414-1 | CONN HEADER VERT .100 3POS 30AU |  | J3 | TE Connectivity | 103414-1 | A26612-ND | $ 1.42 (1-9), 1.25 (10-24), 1.176 (25-49), 1.127 (50-99), 1.078 (100-249), 0.98 (250-499), 0.882 (500-999), 0.784 (1000-2499), 0.7105 (2500+)
8 | 1 | 10 | 1843240 | HEADER TERM BLOCK 4POS 3.5MM |  | J4 | Phoenix Contact | 1843240 | 277-6052-ND | $ 2.76 (1-9), 2.686 (10-49), 2.51 (50-99), 2.3092 (100-249), 2.13348 (250-499), 2.0331 (500-999), 1.9076 (1000+)
9 | 1 | 10 | 1843224 | HEADER TERM BLOCK 2POS 3.5MM |  | J5 | Phoenix Contact | 1843224 | 277-6083-ND | $ 2.1 (1-9), 2.044 (10-49), 1.91 (50-99), 1.7572 (100-249), 1.62348 (250-499), 1.5471 (500-999), 1.4516 (1000+)
10 | 4 | 40 | 951102-8622-AR | CONN HEADER 2POS 2MM VERT T/H |  | JP1 JP2 JP3 JP5 | 3M | 951102-8622-AR | 3M9321-ND | $ 0.2 (1-9), 0.188 (10-24), 0.16 (25-49), 0.14 (50-99), 0.13 (100-249), 0.115 (250-499), 0.11 (500-999), 0.09 (1000-2499), 0.0825 (2500+)
11 | 1 | 10 | 68602-206HLF | CONN HEADER 6POS .100 STR 15AU |  | JP4 | FCI | 68602-206HLF | 609-3370-ND | $ 0.31 (1-9), 0.292 (10-24), 0.2504 (25-49), 0.2126 (50-99), 0.2043 (100-249), 0.18348 (250-499), 0.17514 (500-999), 0.14595 (1000-2499), 0.13344 (2500+)
12 | 1 | 10 | MEGA-2560-R2 |  |  | MOD1
13 | 1 | 10 | ADAFRUIT_MICROSD-BREAKOUT |  |  | MOD2
14 | 1 | 10 | DS1307 |  |  | MOD3
15 | 1 | 10 | 1847071 | TERM BLOCK PLUG 4POS 3.5MM |  | P1 | Phoenix Contact | 1847071 | 277-5837-ND | $ 4.09 (1-9), 3.98 (10-49), 3.72 (50-99), 3.4224 (100-249), 3.162 (250-499), 3.0132 (500-999), 2.8272 (1000+)
16 | 1 | 10 | 1847055 | TERM BLOCK PLUG 2POS 3.5MM |  | P2 | Phoenix Contact | 1847055 | 277-5826-ND | $ 2.05 (1-9), 1.99 (10-49), 1.86 (50-99), 1.7112 (100-249), 1.581 (250-499), 1.5066 (500-999), 1.4136 (1000+)
17 | 1 | 10 | SI4835BDY-T1-E3 | MOSFET P-CH 30V 7.4A 8-SOIC |  | Q1 | Vishay Siliconix | SI4835BDY-T1-E3 | SI4835BDY-T1-E3CT-ND | $ 1.42 (1-24), 1.122 (25-99), 1.0098 (100-249), 0.87892 (250-499), 0.7854 (500-999), 0.6171 (1000+)
18 | 3 | 30 | NTR1P02T1G | MOSFET P-CH 20V 1A SOT-23 |  | Q2 Q6 Q9 | ON Semiconductor | NTR1P02T1G | NTR1P02T1GOSCT-ND | $ 0.48 (1-9), 0.342 (10-24), 0.2808 (25-99), 0.2242 (100-249), 0.16336 (250-499), 0.13266 (500-999), 0.10197 (1000+)
19 | 6 | 60 | 2N7002 | MOSFET N-CH 60V 115MA SOT-23 |  | Q3 Q4 Q7 Q8 Q10 Q11 | Fairchild Semiconductor | 2N7002 | 2N7002NCT-ND | $ 0.22 (1-9), 0.196 (10-24), 0.1408 (25-99), 0.1096 (100-249), 0.06884 (250-499), 0.05868 (500-999), 0.03998 (1000+)
20 | 1 | 10 | SI4410DYTRPBF | MOSFET N-CH 30V 10A 8-SOIC |  | Q5 | International Rectifier | SI4410DYTRPBF | SI4410DYPBFCT-ND | $ 1.85 (1-9), 1.142 (10-24), 1.022 (25-49), 0.9288 (50-99), 0.8357 (100-249), 0.78228 (250-499), 0.73886 (500-999), 0.69225 (1000+)
21 | 1 | 10 | MMBT3904 | TRANSISTOR GP NPN AMP SOT-23 |  | Q12 | Fairchild Semiconductor | MMBT3904 | MMBT3904FSCT-ND | $ 0.15 (1-9), 0.142 (10-24), 0.1288 (25-99), 0.0927 (100-249), 0.0546 (250-499), 0.0453 (500-999), 0.0309 (1000+)
22 | 17 | 170 | 1.00M | RES 1.00M OHM 1/8W 1% 0805 SMD | 1% | R1 R2 R3 R4 R5 R6 R8 R9 R11 R13 R14 R19 R20 R22 R23 R29 R32 | Vishay Dale | CRCW08051M00FKEA | 541-1.00MCCT-ND | $ 0.089 (10-49), 0.0482 (50-199), 0.02765 (200-999), 0.01885 (1000+)
23 | 3 | 30 | TBD | TO BE DETERMINED, HEIGHT 0.5mm |  | R7 R10 R27
24 | 1 | 10 | 806.0K |  | 1% | R12 | Vishay | CRCW0805806KFKEA | 541-806KCTR-ND | $ 0.0075 (5000-9999), 0.00675 (10000-24999), 0.006 (25000-49999), 0.005 (50000-99999), 0.00415 (100000-249999), 0.00375 (250000-499999), 0.00338 (500000+)
25 | 1 | 10 | 200.0K |  | 1% | R15 | Vishay | CRCW0805200KFKEA
26 | 7 | 70 | 10.0K | RES 10.0K OHM 1/8W 1% 0805 SMD | 1% | R16 R17 R18 R21 R24 R28 R31 | Vishay | CRCW080510K0FKEA
27 | 2 | 20 | 1.00K | RES 1.00K OHM 1/8W 1% 0805 SMD | 1% | R25 R26 | Vishay Dale | CRCW08051K00FKEA | 541-1.00KCCT-ND | $ 0.089 (10-49), 0.0482 (50-199), 0.02765 (200-999), 0.01885 (1000+)
28 | 1 | 10 | 10 | RES 10.0 OHM 1/8W 1% 0805 SMD | 1% | R30 | Vishay Dale | CRCW080510R0FKEA | 541-10.0CCT-ND | $ 0.089 (10-49), 0.0482 (50-199), 0.02765 (200-999), 0.01885 (1000+)
29 | 3 | 30 | FSM2JSMA | SWITCH TACTILE SPST-NO 0.05A 12V |  | SW1 SW2 SW3 | TE Connectivity | FSM2JSMA | 450-1130-ND | $ 0.26 (1-9), 0.255 (10-24), 0.246 (25-49), 0.237 (50-99), 0.2239 (100-249), 0.21072 (250-499), 0.20194 (500-999), 0.15365 (1000+)
30 | 1 | 10 | LT1129IST-5#PBF | IC REG LDO 5V .7A SOT223-3 |  | U1 | Linear Technology | LT1129IST-5#PBF | LT1129IST-5#PBF-ND | $ 5.03 (1-24), 3.3368 (25-99), 2.7 (100+)
31 | 1 | 10 | TMP37FT9Z | IC SENSOR TEMP 2.7/5.5 TO-92-3 |  | U2 | Analog Devices Inc | TMP37FT9Z | TMP37FT9Z-ND | $ 1.51 (1-9), 1.339 (10-24), 1.2096 (25-99), 1.0584 (100-249), 0.9288 (250-499), 0.8208 (500-999), 0.648 (1000-2499), 0.6048 (2500-4999), 0.576 (5000+)
32 | 1 | 10 | MAX3222ECDWR | IC RS232 3V-5.5V DRVR 20-SOIC |  | U3 | Texas Instruments | MAX3222ECDWR | 296-19819-1-ND | $ 2.55 (1-9), 2.304 (10-24), 2.064 (25-99), 1.856 (100-249), 1.648 (250-499), 1.44 (500-999), 1.192 (1000+)
33 | 1 | 10 | LS7366R-S | 32-BIT QUADRATURE COUNTER WITH SERIAL INTERFACE |  | U4 | LSI/CIS | LS7366R-S
34 | 1 | 10 | HIH-4030-003 | SENSOR HUMIDITY 5.8V 3.5% SMD |  | U5 | Honeywell Sensing and Control | HIH-4030-003 | 480-3167-ND | $ 14.03 (1-9), 10.737 (10-24), 10.1408 (25-49), 9.5014 (50-99), 9.0914 (100-249), 8.73748 (250-499), 8.3214 (500-999), 8.02953 (1000-2499), 7.7625 (2500+)
35 | 1 | 10 | LTC1487CN8 | IC TXRX RS485 LOW EMI LOPWR 8DIP |  | U6 | Linear Technology | LTC1487CN8 | LTC1487CN8-ND | $ 1.55 (4550+)
36 | 1 | 10 | AL8400SE-7 | IC CTRLR LED DRIVER SOT353 |  | U7 | Diodes Inc | AL8400SE-7 | AL8400SE-7DICT-ND | $ 0.74 (1-9), 0.65 (10-24), 0.5744 (25-99), 0.5004 (100-249), 0.4356 (250-499), 0.3708 (500-999), 0.297 (1000+)
37 | 1 | 10 | 40MHz | CRYSTAL 40.0000MHZ 18PF SMD |  | Y1 | EPSON | MA-505 40.0000M-C0:ROHS | SER2515CT-ND | $ 0.87 (1-9), 0.771 (10-49), 0.672 (50-99), 0.6368 (100-499), 0.6048 (500+)
0
38 | 1 | 10 | DW-06-09-F-S-325 | 6 PIN HEADER FOR ARDUINO MEGA |  | MOD1 | SAMTEC | DW-06-09-F-S-325
39 | 5 | 50 | DW-08-09-F-S-325 | 8 PIN HEADER FOR ARDUINO MEGA |  | MOD1 | SAMTEC | DW-08-09-F-S-325
40 | 1 | 10 | DW-18-09-F-D-325 | 36 PIN DUAL ROW HEADER FOR ARDUINO MEGA |  | MOD1 | SAMTEC | DW-18-09-F-D-325