## ARDUINO_ENG BILL OF MATERIALS
Capture CIS Standard Bill Of Materials - Standard Report
Title = ARDUINO BASED DIGI-SIA CONTROLLER
Doc = 10020915
Item Number | Quantity | Value | Part Reference | Description | PCB Footprint | CIS Manufacturer Parts : Manufacturer | CIS Manufacturer Parts : Manufacturer PN | CIS Manufacturer Parts : Digikey PN | Tolerance
1 | 5 | HEADER 8 | ADCH ADCL COMMS PWMH PWML
2 | 1 | DS1307_BB | BRD1
3 | 1 | MICROSD_BB | BRD2
4 | 3 | 22uF | C1 C2 C3 |  | CAPMP6032X280N | AVX Corporation | TAJC226K016RNJ |  | 10%
5 | 5 | 0.10uF | C4 C5 C6 C7 C8 | CAP .10UF 50V CERAMIC X7R 0805 | CAPC2012X100N | Kemet | C0805C104K5RAC |  | 10%
6 | 2 | 22pF | C9 C10 | CAP CER 22PF 50V 5% NP0 0603 | CAPC1608X90N_G100 | Murata Electronics North America | GRM1885C1H220JA01D | 490-1411-1-ND | ±5%
7 | 2 | DIODE | D1 D2 |  |  | DIODES | RS1A-13-F
8 | 1 | HEADER 18X2 | DIGITAL |  | use samtec tbd
9 | 1 | TERM_BLOCK 4 | J1 |  |  | phoenix | 1843240
10 | 1 | AMPLATCH_HORZ 13X2 | J2 |  | amp latch horizontal idc
11 | 1 | AMPMODU_VERT 6 | J3 |  | detent amp modumate
12 | 1 | AMPMODU_VERT 3 | J4 |  | detent amp modumate
13 | 1 | TERM_BLOCK 2 | J5 |  |  | phoenix | 1843224
14 | 1 | JUMPER 3X2 | JMP1 |  | header
15 | 4 | 951102-8622-AR | JP1 JP2 JP3 JP4 | CONN HEADER 2POS 2MM VERT T/H | HDRV2W50P200_1X2_H590 | 3M | 951102-8622-AR | 3M9321-ND
16 | 1 | HEADER 6 | POWER
17 | 1 | SI4835BDY | Q1 |  | so8
18 | 6 | 2N7002 | Q2 Q4 Q6 Q7 Q8 Q10 |  | sot23
19 | 3 | NTR1P02T1 | Q3 Q5 Q11 |  | sot23
20 | 1 | SI4410DY | Q9 |  | so8
21 | 1 | MMBT3904 | Q12 |  | sot23
22 | 17 | 1.00M | R1 R2 R3 R4 R5 R6 R7 R8 R9 R10 R11 R17 R26 R29 R30 R31 R32 | RES 1.00M OHM 1/8W 1% 0805 SMD | RESC2012X50N | Vishay Dale | CRCW08051M00FKEA | 541-1.00MCCT-ND | 1%
23 | 3 | TBD | R12 R24 R25 | TO BE DETERMINED, HEIGHT 0.5mm | RESC2012X50N
24 | 1 | 10 | R13 |  | RESC2012X50N | Vishay | CRCW080510R0FKEA |  | 1%
25 | 1 | 800k | R14
26 | 1 | 200.0K | R15 |  | RESC2012X50N | Vishay | CRCW0805200KFKEA |  | 1%
27 | 7 | 10.0K | R16 R18 R19 R20 R21 R22 R23 | RES 10.0K OHM 1/8W 1% 0805 SMD | RESC2012X50N | Vishay | CRCW080510K0FKEA |  | 1%
28 | 2 | 1.00K | R27 R28 | RES 1.00K OHM 1/8W 1% 0805 SMD | RESC2012X50N | Vishay | CRCW08051K00FKEA |  | 1%
29 | 3 | SW PUSHBUTTON | S1 S2 S3 | in isus controller |  |  | fsm2jsma
30 | 1 | MAX3222 | U2 |  |  |  | max3222ecdwr
31 | 1 | LTC1487 | U3 |  | DIP8
32 | 1 | AL8400 | U4 |  | sot23-5
33 | 1 | HIH-4030 | U5 |  | special
34 | 1 | TMP37 | U6 |  | to-92
35 | 1 | LS7366R | U7 |  | soic |  | 300 MIN
36 | 1 | LT1129 | U? |  | sot223
37 | 1 | 40MHz | Y1 |  |  | epson | MA-505 40.0000M-C0:ROHS
|  | mating | j5 |  |  | phoenix | 1847055
|  | mating | j1 |  |  | phoenix | 1847071