## Sheet1
Capture CIS Standard Bill Of Materials - Standard Report
Report Created on Thursday Jan 24 10:15:37 2013
Title = Power Buoy: Latch Comparator
Engineer = McGill
Rev = 1.0.0
Page Modify Date = Thursday, January 17, 2013
Item Number | Quantity | Value | Description | Part Reference | TMP Manufacturer | TMP Manufacturer PN
1 | 1 | 0.1uF | CAP CER 0.1UF 50V 10% X7R 0603 | C1 | TDK Corporation | C1608X7R1H104K
2 | 1 | 10uF | CAP CER 10UF 50V 10% X5R 1210 | C2 | Taiyo Yuden | UMK325BJ106KM-T
3 | 1 | 220.0pF |  | C3 | Kemet | C0805C221J5GAC
4 | 1 | 1.0uF | CAP 1.0UF 16V CERAMIC X7R 0805 | C4 | Kemet | C0805C105K4RAC
5 | 1 | 0.10uF | CAP .10UF 50V CERAMIC X7R 0805 | C5 | Kemet | C0805C104K5RAC
6 | 1 | BAV199LT1G | DIODE SWITCH DUAL 70V SOT23 | DN1 | ON Semiconductor | BAV199LT1G
7 | 1 | 1757255 | CONN HEADER RT ANG 3POS 5.08MM | J1 | Phoenix Contact | 1757255
8 | 1 | 1762208 | CONN TERM BLK PLUG 1-3POS 5.08MM | P1 | Phoenix Contact | 1762208
9 | 1 | MMBT3904 | TRANSISTOR GP NPN AMP SOT-23 | Q1 | Fairchild Semiconductor | MMBT3904
10 | 1 | 1.18M |  | R1 | Vishay | CRCW08051M18FKEA
11 | 1 | 619.0K |  | R2 | Vishay | CRCW0805619KFKEA
12 | 1 | 95.3K |  | R3 | Vishay | CRCW080595K3FKEA
13 | 1 | 2.40M |  | R4 | Vishay | CRCW08052M40JNEA
14 | 1 | 432 |  | R5 | Vishay | CRCW0805432RFKEA
15 | 1 | 2.00K | RES 2.00K OHM 1/8W 1% 0805 SMD | R6 | Vishay | CRCW08052K00FKEA
16 | 1 | LTC1440CS8#PBF | IC COMP W/REF LP SINGLE 8-SOIC | U1 | Linear Technology | LTC1440CS8#PBF
17 | 1 | LT1121CST-5#PBF | IC REG LDO 5V 150MA SOT223-3 | U2 | Linear Technology | LT1121CST-5#PBF