## Sheet1
Capture CIS Standard Bill Of Materials - Standard Report
Report Created on Monday Apr 01 10:05:57 2013
Title = Drifter Wakey Board
Page Modify Date = Thursday, March 28, 2013
Item Number | Quantity | Value | Description | Part Reference | TMP Manufacturer | TMP Manufacturer PN
1 | 4 | 15pF | CAP CERAMIC 15PF 50V NP0 0805 | C1 C2 C3 C4 | Kemet | C0805C150J5GACTU
2 | 1 | 2.2uF | CAP 2.2UF 16V CERAMIC X7R 1206 | C5 | Kemet | C1206C225K4RACTU
3 | 3 | 0.10uF |  | C6 C10 C16 | Kemet | C0805C104K3RAC
4 | 1 | 10uF | CAP CER 10UF 16V 10% X7R 1206 | C7 | Kemet | C1206C106K4RAC
5 | 2 | 4.7uF |  | C8 C14 | Kemet | C1206C475K3RAC
6 | 2 | 10,000.0pF |  | C9 C15 | Kemet | C0805C103K4RAC
7 | 2 | 0.015uF | CAP CER 0.015UF 10V 10% X5R 0402 | C11 C17 | Kemet | C0402C153K8PACTU
8 | 2 | 470.0pF |  | C12 C18 | Kemet | C0603C471K4RAC
9 | 1 | 68uF | CAP CER 68UF 10V 20% X5R 2220 | C13 | TDK Corporation | C5750X5R1A686M230KA
10 | 1 | 100uF | CAP CER 100UF 6.3V 20% X5R 1210 | C19 | Murata Electronics North America | GRM32ER60J107ME20L
11 | 2 | B240A-13-F | DIODE SCHOTTKY 40V 2A SMA | D1 D2 | Diodes Inc | B240A-13-F
12 | 1 | 70543-0001 | CONN HEADER 2POS .100 VERT GOLD | J1 | Molex Inc | 70543-0001
13 | 1 | 70543-0003 | CONN HEADER 4POS .100 VERT GOLD | J2 | Molex Inc | 70543-0003
14 | 1 | 70543-0002 | CONN HEADER 3POS .100 VERT GOLD | J3 | Molex Inc | 70543-0002
15 | 1 | 87832-0606 | HEADER SHRD SMT/CAP 6CKT | J4 | Molex Inc | 878320606
16 | 1 | 47uH | COIL PWR CHOKE 47UH 1.55A SMD | L1 | Panasonic Electronic Components | ELL-ATV470M
17 | 1 | 39uH | COIL PWR CHOKE 39UH 1.6A SMD | L2 | Panasonic Electronic Components | ELL-ATV390M
18 | 4 | BSS138W-7-F | MOSFET N-CH 50V 200MA SC70-3 | Q1 Q3 Q4 Q5 | Diodes Inc | BSS138W-7-F
19 | 1 | BSS84 | MOSFET P-CH 50V 130MA SOT-23 | Q2 | Fairchild Semiconductor | BSS84
20 | 6 | 100.0K | RES 100K OHM 1/8W 1% 0805 SMD | R1 R2 R3 R6 R11 R16 | Vishay | CRCW0805100KFKEA
21 | 1 | 30.1K | RES 30.1K OHM 1/8W 1% 0805 SMD | R4 | Vishay | CRCW080530K1FKEA
22 | 3 | 10.0K | RES 10.0K OHM 1/8W 1% 0805 SMD | R5 R10 R15 | Vishay | CRCW080510K0FKEA
23 | 2 | 412.0K |  | R7 R12 | Vishay | CRCW0805412KFKEA
24 | 1 | 5.62K |  | R8 | Vishay | CRCW08055K62FKEA
25 | 1 | 53.6K |  | R9 | Vishay | CRCW080553K6FKEA
26 | 1 | 5.49K |  | R13 | Vishay | CRCW08055K49FKEA
27 | 1 | 34.0K |  | R14 | Vishay | CRCW080534K0FKEA
28 | 1 | PIC16F886-I/SO | IC PIC MCU FLASH 8KX14 28SOIC | U1 | PIC16F886-I/SO | Microchip Technology
29 | 1 | LM2936MX-5.0/NOPB | IC REG ULTRA LOW CURR 5.0V 8SOIC | U2 | National Semiconductor | LM2936MX-5.0/NOPBr
30 | 2 | TPS54260DGQ | IC BUCK ADJ 2.5A 10MSOP | U6 U7 | Texas Instruments | TPS54260DGQ
31 | 1 | 4MHz | CRYSTAL 4.000MHZ 20PF SMD | Y1 | ECS Inc | ECS-40-20-5P-TR
32 | 1 | 32.768kHz | CRYSTAL 32.768 KHZ 12.5PF SMD | Y2 | ECS Inc | ECS-.327-12.5-13FLX-C