## Sheet1
Capture CIS Standard Bill Of Materials - Standard Report
Report Created on Thursday Feb 06 07:15:48 2014
Title = swFOCE Sensor Node Board
Doc = 10021014rB
Engineer = Chad Kecy
Item Number | Quantity | Value | PART_NUMBER | Description | Part Reference | TMP Manufacturer | Digikey PN | Digikey Cost | cost per board
1 | 4 | 1000pF | PME295RB4100MR30 | CAP FILM 1000PF 480VAC RADIAL | C1 C2 C15 C16 | Kemet | 399-7504-ND | $ 1.57 | 6.28
2 | 2 | 1.0uF | CKG57KX7R2A105M | CAP CER 1UF 100V 20% X7R SMD | C3 C13 | TDK Corporation | 445-4102-1-ND | $ 5.13 | 10.26
3 | 2 | 22uF | 597D226X9063F2T | CAP TANT 22UF 63V 10% 2924 | C4 C5 | Vishay Sprague | 718-1407-1-ND | $ 13.64 | 27.28
4 | 1 | 100uF | EEV-FK2A101M | CAP ALUM 100UF 100V 20% SMD | C6 | Panasonic Electronic Components | PCE3504CT-ND | $ 2.3 | 2.3
5 | 29 | 0.1uF | C1206F104K3RACTU | CAP CER .1UF 25V X7R 1206 FO | C7 C18 C21 C22 C23 C24 C26 C28 C30 C32 C33 C34 C35 C37 C40 C41 C42 C45 C46 C47 C48 C53 C54 C55 C58 C59 C61 C63 C64 | Kemet | 399-5615-1-ND | $ 0.37 | 10.73
6 | 1 | 1.0uF | CKG32KX7R1H105M335AH | CAP CER 1UF 50V 20% X7R SMD | C8 | TDK Corporation | 445-5183-1-ND | $ 3.6 | 3.6
7 | 2 | 10uF | T521X106M063ATE050 | CAP TANT 10UF 63V 20% 2917 | C9 C10 | Kemet | 399-10461-1-ND | $ 8.09 | 16.18
8 | 2 | 22uF | TPME226K050R0075 | CAP TANT 22UF 50V 10% 2917 | C11 C12 | AVX Corporation | 478-7992-1-ND | $ 12.4 | 24.8
9 | 6 | 0.033uF | CC1206KRX7R9BB333 | CAP CER 0.033UF 50V 10% X7R 1206 | C14 C17 C25 C27 C29 C31 | Yageo | 311-1177-1-ND | $ 0.14 | 0.84
10 | 1 | 47uF | EEU-EB1J470S | CAP ALUM 47UF 63V 20% RADIAL | C19 | Panasonic Electronic Components | P13472-ND | $ 0.47 | 0.47
11 | 1 | 33uF | TPSC336K010R0150 | CAP TANT 33UF 10V 10% 2312 | C20 | AVX Corporation | 478-3319-1-ND | $ 2.39 | 2.39
12 | 2 | 10uF | TPSD106K035R0125 | CAP TANT LOESR 10UF 35V 10% SMD | C36 C62 | AVX Corp | 478-3337-1-ND | $ 2.95 | 5.9
13 | 2 | 15pF | C0805C150J5GACTU | CAP CERAMIC 15PF 50V NP0 0805 | C38 C39 | Kemet | 399-1111-1-ND | $ 0.12 | 0.24
14 | 8 | 0.1uF | TAJA104K035RNJ | CAP TANTALUM .10UF 35V 10% SMD | C43 C44 C51 C52 C56 C57 C65 C66 | AVX Corp | 478-2368-1-ND | $ 1.13 | 9.04
15 | 1 | 4.7uF | 593D475X9050D2TE3 | CAP TANT 4.7UF 50V 10% 2917 | C49 | Vishay Sprague | 718-1107-1-ND | $ 2.16 | 2.16
16 | 1 | 1.0uF | C3216X7R2A105K | CAP CER 1.0UF 100V X7R 1206 | C50 | TDK Corporation | 445-4467-1-ND | $ 0.49 | 0.49
17 | 1 | 1.0uF | C1206C105K3RAC | CAP, CER, 1.0uF, 25V, 10%, X7R, 1206 | C60 | Kemet | 399-1255-1-ND | $ 0.19 | 0.19
18 | 1 | B360A-13-F | B360A-13-F | DIODE SCHOTTKY 60V 3A SMA | D1 | Diodes Inc | B360A-FDICT-ND | $ 0.46 | 0.46
19 | 1 | LTST-C150GKT | LTST-C150GKT | LED GREEN CLEAR 1206 SMD | D2 | Lite-On Inc | 160-1169-1-ND | $ 0.34 | 0.34
20 | 8 | BZX384-C3V3,115 | BZX384-C3V3,115 | DIODE ZENER 3.3V 300MW SOD323 | D3 D5 D7 D9 D11 D13 D16 D18 | NXP Semiconductors | 568-6284-1-ND | $ 0.27 | 2.16
21 | 8 | DB2J31700L | DB2J31700L | DIODE 30V 1A SMINI2 | D4 D6 D8 D10 D12 D14 D15 D17 | Panasonic Electronic Components | DB2J31700LCT-ND | $ 0.56 | 4.48
22 | 1 | WP710A10SEC/J4 | WP710A10SEC/J4 | 3MM ORANGE LED ROUND | D19 | Kingbright Company LLC | 754-1562-ND | $ 0.7 | 0.7
23 | 1 | 0154.125DR | 0154.125DR | FUSEBLOCK W/.125A FUSE SMD FST | F1 | Littelfuse Inc | F3149CT-ND | $ 2.94 | 2.94
24 | 4 | 1881558 | 1881558 | CONN TERM BLK HDR 2.5MM 2POS | J1 J2 J3 J4 | Phoenix Contact | 277-1452-ND | $ 0.83 | 3.32
25 | 1 | 1803426 | 1803426 | CONN HEADER VERT 2POS 3.81MM | J5 | Phoenix Contact | 277-1221-ND | $ 0.71 | 0.71
26 | 1 | 87831-0620 | 87831-0620 | CONN HEADER 6POS 2MM VERT GOLD | J6 | Molex Connector Corporation | WM18558-ND | $ 1.13 | 1.13
27 | 4 | 70543-0001 | 70543-0001 | CONN HEADER 2POS .100 VERT GOLD | J7 J8 J9 J10 | Molex Inc | WM4800-ND | $ 0.88 | 3.52
28 | 1 | 87224-2 | 87224-2 | CONN HEADER VERT .100 2POS 15AU | JP1 | Tyco Electronics | A26543-ND | $ 0.88 | 0.88
29 | 3 | TX2-LT-3V-TH | TX2-LT-3V-TH | RELAY GENERAL PURPOSE DPDT 2A 3V | K1 K2 K3 | Panasonic | 255-2856-ND | $ 5.54 | 16.62
30 | 1 | DK2a-L2-3V | DK2a-L2-3V | General Purpose / Industrial Relays 2 Form A, 3VDC 2 Form A 10A 250VAC | K4 | Panasonic Electric Works |  | 16.68 | 16.68
31 | 2 | 22uH | NR10050T220M | INDUCTOR 22UH 2.6A 20% SMD | L1 L4 | Taiyo Yuden | 587-1699-1-ND | $ 0.94 | 1.88
32 | 1 | 15uH | 7447709150 | INDUCTOR POWER 15UH 6.5A SMD | L2 | Wurth Electronics Inc | 732-1242-1-ND | $ 4.42 | 4.42
33 | 1 | 1mH | CM6460R-105 | CHOKE COMMON MODE 1000.0UH SMD | L3 | API Delevan Inc | DN4731-ND | $ 10.92 | 10.92
34 | 1 | 68uH | B82464G4683M | INDUCTOR POWER 68UH 1.3A SMD | L5 | EPCOS Inc | 495-1809-1-ND | $ 2.12 | 2.12
35 | 1 | VHB75W-Q48-S24 | VHB75W-Q48-S24 | CONVERTER DC/DC 75W 24V 3.12A | MOD1 | CUI Inc | 102-2256-ND | $ 94.14 | 94.14
36 | 1 | VYB15W-Q24-S3 | VYB15W-Q24-S3 | CONVERTER DC/DC 15W 3.3V | MOD2 | CUI Inc | 102-2319-ND | $ 31.44 | 31.44
37 | 2 | 0.05 | CSRN2512FK50L0 | RES .05 OHM 2W 1% 2512 SMD | R1 R29 | Stackpole Electronics Inc | CSRN2512FK50L0CT-ND | $ 0.86 | 1.72
38 | 9 | TBD | TBD_R1206 | TO BE DETERMINED, HEIGHT 0.6mm | R2 R6 R33 R44 R45 R46 R47 R51 R54
39 | 1 | 158.0K | CRCW1206158KFKEA |  | R3 | Vishay |  | .102 | 0.102
40 | 1 | 5k | ALSR015K000JE12 | RES 5.0K OHM 5% WW AXIAL | R4 | Vishay Dale | ALSR1J-5.0K-ND | $ 1.86 | 1.86
41 | 1 | 1M | 3299Y-1-105LF | TRIMMER 1M OHM 0.5W PC PIN | R5 | Bourns Inc. | 3299Y-105LF-ND | $ 2.6 | 2.6
42 | 6 | 475 | CRCW1206475RFKEA |  | R7 R10 R18 R23 R28 R32 | Vishay | 541-475FTR-ND | .102 | 0.612
43 | 20 | 10.0K | CRCW120610K0FKEA |  | R8 R9 R14 R16 R17 R19 R21 R22 R24 R26 R27 R30 R31 R35 R36 R38 R39 R40 R41 R42 | Vishay |  | .102 | 2.04
44 | 2 | 23.7K | CRCW120623K7FKEA |  | R11 R34 | Vishay |  | .102 | 0.204
45 | 2 | 0 | CRCW12060000Z0EA | RES 0.0 OHM 1/4W 1206 SMD | R12 R43 | Vishay/Dale | 541-0.0ECT-ND | $ 0.094 | 0.188
46 | 1 | 120 | CRCW1206120RJNEA |  | R13 | Vishay |  | .094 | 0.094
47 | 3 | 0.15 | CSRN2010FKR150 | RES .15OHM 1W 1% 2010 SMD | R15 R20 R25 | Stackpole Electronics Inc | CSRN2010FKR150CT-ND | $ 0.78 | 2.34
48 | 1 | 39 | CRCW120639R0JNEA |  | R37 | Vishay | 541-39ETR-ND | $ 0.094 | 0.094
49 | 2 | 31.6K | CRCW120631K6FKEA |  | R48 R52 | Vishay |  | .102 | 0.204
50 | 1 | 316 | CRCW1206316RFKEA |  | R49 | Vishay |  | .102 | 0.102
51 | 2 | 16.5K | CRCW120616K5FKEA |  | R50 R53 | Vishay |  | .102 | 0.204
52 | 1 | 33k | 4816P-T01-333LF | RES ARRAY 33K OHM 8 RES 16SOIC | RN1 | Bourns Inc. | 4816P-T01-333LF-ND | $ 1.09 | 1.09
53 | 4 | #4 SCREW TERMINAL | MNT4_WASHER | #4 SCREW TERMINAL W/ WASHER | ST1 ST2 ST3 ST4 |  |  |  | 0
54 | 1 | TDA08H0SB1 | TDA08H0SB1 | SWITCH DIP 8POS HALF PITCH SMD | SW1 | C&K | CKN9067-ND | $ 2.8 | 2.8
55 | 7 | AD8603AUJZ | AD8603AUJZ-REEL7 | IC OPAMP GP R-R CMOS TSOT23-5 | U10 U13 U16 U1 U24 U3 U7 | Analog Devices | AD8603AUJZREEL7CT-ND | $ 1.69 | 11.83
56 | 5 | LT1787HVIS8#PBF | LT1787HVIS8#PBF | IC AMP PREC CURR SENSE HV 8-SOIC | U2 U12 U6 U9 U15 | Linear Technology | LT1787HVIS8#PBF-ND | $ 7.29 | 36.45
57 | 3 | QS6K21TR | QS6K21TR | MOSFET N-CH 45V 1A TSMT6 | U8 U11 U5 | Rohm | QS6K21TRCT-ND | $ 0.67 | 2.01
58 | 1 | MAX5033AASA+ | MAX5033AASA+ | IC BUCK 3.3V 0.5A 8SOIC | U4 | Maxim IC | MAX5033AASA+-ND | $ 11.91 | 11.91
59 | 1 | STS4DPF30L | STS4DPF30L | MOSFET 2P-CH 30V 4A 8-SOIC | U14 | STMicroelectronics | 497-3228-1-ND | $ 1.59 | 1.59
60 | 1 | LDA100STR | LDA100STR | OPTOCOUPLER SGL TRANS-OUT 6-SMD | U17 | IXYS | CLA255CT-ND | $ 1.31 | 1.31
61 | 1 | PIC24FJ256GA106-I/PT | PIC24FJ256GA106-I_PT | IC PIC MCU FLASH 256K 64TQFP | U18 | Microchip Technology | PIC24FJ256GA106-I/PT-ND | $ 6.22 | 6.22
62 | 4 | MAX3226E | MAX3226ECUE+ | IC TXRX RS232 250KBPS SD 16TSSOP | U19 U21 U23 U26 | Maxim IC | MAX3226ECUE+-ND | $ 3.36 | 13.44
63 | 1 | ADS8344NB | ADS8344NB | IC 16-BIT 8-CH A/D CONV 20-SSOP | U20 | Analog Devices | ADS8344NB-ND | $ 20.88 | 20.88
64 | 1 | AD1583ARTZ-REEL7 | AD1583ARTZ-REEL7 | IC VREF SERIES PREC 3V SOT-23-3 | U22 | Analog Devices | AD1583ARTZ-REEL7CT-ND | $ 1.55 | 1.55
65 | 1 | LT1790BCS6-1.25#TRMPBF | LT1790BCS6-1.25#TRMPBF | IC VREF SERIES 1.25V SOT-23-6 | U25 | Linear Technology | LT1790BCS6-1.25#TRMPBFCT-ND | $ 3.18 | 3.18
66 | 1 | 3.6864MHz | ECS-36-20-5PXDU-TR | CRYSTAL 3.6864 MHZ 20PF SMD | Y1 | ECS Inc | XC1523CT-ND | $ 1.46 | 1.46
[8 empty] | SUM | 450.094
[8 empty] | 20x | 9001.88
[8 empty] | tax (7.75%) | 697.6457
[8 empty] | Total | 9699.5257