## Sheet1
Sensor Node Bill of Material
Drawing Number: 10021014
Release: B
Date: January 14, 2014
Monterey Bay Aquarium Research Institute
7700 Sandholdt Road, Moss Landing, CA 95039
Engineer: Chad Kecy
Item Number | Quantity | Value | Part Reference | PART_NUMBER | Description | Manufacturer | Digikey PN | Notes
1 | 4 | 1000pF | C1 C2 C15 C16 | PME295RB4100MR30 | CAP FILM 1000PF 480VAC RADIAL | Kemet | 399-7504-ND
2 | 2 | 1.0uF | C3 C13 | CKG57KX7R2A105M | CAP CER 1UF 100V 20% X7R SMD | TDK Corporation | 445-4102-1-ND
3 | 2 | 22uF | C4 C5 | 597D226X9063F2T | CAP TANT 22UF 63V 10% 2924 | Vishay Sprague | 718-1407-1-ND
4 | 1 | 100uF | C6 | EEV-FK2A101M | CAP ALUM 100UF 100V 20% SMD | Panasonic Electronic Components | PCE3504CT-ND
5 | 29 | 0.1uF | C7 C18 C21 C22 C23 C24 C26 C28 C30 C32 C33 C34 C35 C37 C40 C41 C42 C45 C46 C47 C48 C53 C54 C55 C58 C59 C61 C63 C64 | C1206F104K3RACTU | CAP CER .1UF 25V X7R 1206 FO | Kemet | 399-5615-1-ND
6 | 1 | 1.0uF | C8 | CKG32KX7R1H105M335AH | CAP CER 1UF 50V 20% X7R SMD | TDK Corporation | 445-5183-1-ND
7 | 2 | 10uF | C9 C10 | T521X106M063ATE050 | CAP TANT 10UF 63V 20% 2917 | Kemet | 399-10461-1-ND
8 | 2 | 22uF | C11 C12 | TPME226K050R0075 | CAP TANT 22UF 50V 10% 2917 | AVX Corporation | 478-7992-1-ND
9 | 6 | 0.033uF | C14 C17 C25 C27 C29 C31 | CC1206KRX7R9BB333 | CAP CER 0.033UF 50V 10% X7R 1206 | Yageo | 311-1177-1-ND
10 | 1 | 47uF | C19 | EEU-EB1J470S | CAP ALUM 47UF 63V 20% RADIAL | Panasonic Electronic Components | P13472-ND
11 | 1 | 33uF | C20 | TPSC336K010R0150 | CAP TANT 33UF 10V 10% 2312 | AVX Corporation | 478-3319-1-ND
12 | 2 | 10uF | C36 C62 | TPSD106K035R0125 | CAP TANT LOESR 10UF 35V 10% SMD | AVX Corp | 478-3337-1-ND
13 | 2 | 15pF | C38 C39 | C0805C150J5GACTU | CAP CERAMIC 15PF 50V NP0 0805 | Kemet | 399-1111-1-ND
14 | 8 | 0.1uF | C43 C44 C51 C52 C56 C57 C65 C66 | TAJA104K035RNJ | CAP TANTALUM .10UF 35V 10% SMD | AVX Corp | 478-2368-1-ND
15 | 1 | 4.7uF | C49 | 593D475X9050D2TE3 | CAP TANT 4.7UF 50V 10% 2917 | Vishay Sprague | 718-1107-1-ND
16 | 1 | 1.0uF | C50 | C3216X7R2A105K | CAP CER 1.0UF 100V X7R 1206 | TDK Corporation | 445-4467-1-ND
17 | 1 | 1.0uF | C60 | C1206C105K3RAC | CAP, CER, 1.0uF, 25V, 10%, X7R, 1206 | Kemet | 399-1255-1-ND
18 | 1 | B360A-13-F | D1 | B360A-13-F | DIODE SCHOTTKY 60V 3A SMA | Diodes Inc | B360A-FDICT-ND
19 | 1 | LTST-C150GKT | D2 | LTST-C150GKT | LED GREEN CLEAR 1206 SMD | Lite-On Inc | 160-1169-1-ND
20 | 8 | BZX384-C3V3,115 | D3 D5 D7 D9 D11 D13 D16 D18 | BZX384-C3V3,115 | DIODE ZENER 3.3V 300MW SOD323 | NXP Semiconductors | 568-6284-1-ND
21 | 8 | DB2J31700L | D4 D6 D8 D10 D12 D14 D15 D17 | DB2J31700L | DIODE 30V 1A SMINI2 | Panasonic Electronic Components | DB2J31700LCT-ND
22 | 1 | WP710A10SEC/J4 | D19 | WP710A10SEC/J4 | 3MM ORANGE LED ROUND | Kingbright Company LLC | 754-1562-ND
23 | 1 | 0154.125DR | F1 | 0154.125DR | FUSEBLOCK W/.125A FUSE SMD FST | Littelfuse Inc | F3149CT-ND
24 | 4 | 1881558 | J1 J2 J3 J4 | 1881558 | CONN TERM BLK HDR 2.5MM 2POS | Phoenix Contact | 277-1452-ND
25 | 1 | 1803426 | J5 | 1803426 | CONN HEADER VERT 2POS 3.81MM | Phoenix Contact | 277-1221-ND
26 | 1 | 87831-0620 | J6 | 87831-0620 | CONN HEADER 6POS 2MM VERT GOLD | Molex Connector Corporation | WM18558-ND
27 | 4 | 70543-0001 | J7 J8 J9 J10 | 70543-0001 | CONN HEADER 2POS .100 VERT GOLD | Molex Inc | WM4800-ND
28 | 1 | 87224-2 | JP1 | 87224-2 | CONN HEADER VERT .100 2POS 15AU | Tyco Electronics | A26543-ND
29 | 3 | TX2-LT-3V-TH | K1 K2 K3 | TX2-LT-3V-TH | RELAY GENERAL PURPOSE DPDT 2A 3V | Panasonic | 255-2856-ND
30 | 1 | DK2a-L2-3V | K4 | DK2a-L2-3V | General Purpose / Industrial Relays 2 Form A, 3VDC 2 Form A 10A 250VAC | Panasonic Electric Works | 255-4217-ND
31 | 2 | 22uH | L1 L4 | NR10050T220M | INDUCTOR 22UH 2.6A 20% SMD | Taiyo Yuden | 587-1699-1-ND
32 | 1 | 15uH | L2 | 7447709150 | INDUCTOR POWER 15UH 6.5A SMD | Wurth Electronics Inc | 732-1242-1-ND
33 | 1 | 1mH | L3 | CM6460R-105 | CHOKE COMMON MODE 1000.0UH SMD | API Delevan Inc | DN4731-ND
34 | 1 | 68uH | L5 | B82464G4683M | INDUCTOR POWER 68UH 1.3A SMD | EPCOS Inc | 495-1809-1-ND
35 | 1 | VHB75W-Q48-S24 | MOD1 | VHB75W-Q48-S24 | CONVERTER DC/DC 75W 24V 3.12A | CUI Inc | 102-2256-ND | DO NOT STUFF
36 | 1 | VYB15W-Q24-S3 | MOD2 | VYB15W-Q24-S3 | CONVERTER DC/DC 15W 3.3V | CUI Inc | 102-2319-ND | DO NOT STUFF
37 | 2 | 0.05 | R1 R29 | CSRN2512FK50L0 | RES .05 OHM 2W 1% 2512 SMD | Stackpole Electronics Inc | CSRN2512FK50L0CT-ND
38 | 9 | TBD | R2 R6 R33 R44 R47 R54 | TBD_R1206 | TO BE DETERMINED, HEIGHT 0.6mm |  |  | DO NOT STUFF
39 | 1 | 158.0K | R3 | CRCW1206158KFKEA | RES 158K OHM 1/4W 1% 1206 SMD | Vishay | 541-158KFCT-ND
40 | 1 | 5k | R4 | ALSR015K000JE12 | RES 5.0K OHM 5% WW AXIAL | Vishay Dale | ALSR1J-5.0K-ND
41 | 1 | 1M | R5 | 3299Y-1-105LF | TRIMMER 1M OHM 0.5W PC PIN | Bourns Inc. | 3299Y-105LF-ND
42 | 6 | 475 | R7 R10 R18 R23 R28 R32 | CRCW1206475RFKEA | RES 475 OHM 1/4W 1% 1206 SMD | Vishay | 541-475FTR-ND
43 | 20 | 10.0K | R8 R9 R14 R16 R17 R19 R21 R22 R24 R26 R27 R30 R31 R35 R36 R38 R39 R40 R41 R42 | CRCW120610K0FKEA | RES 10.0K OHM 1/4W 1% 1206 SMD | Vishay | 541-10.0KFCT-ND
44 | 2 | 23.7K | R11 R34 | CRCW120623K7FKEA | RES 23.7K OHM 1/4W 1% 1206 SMD | Vishay | 541-23.7KFCT-ND
45 | 2 | 0 | R12 R43 R45 R46 R51 | CRCW12060000Z0EA | RES 0.0 OHM 1/4W 1206 SMD | Vishay/Dale | 541-0.0ECT-ND
46 | 1 | 120 | R13 | CRCW1206120RJNEA | RES 120 OHM 1/4W 5% 1206 SMD | Vishay | 541-120ECT-ND
47 | 3 | 0.15 | R15 R20 R25 | CSRN2010FKR150 | RES .15OHM 1W 1% 2010 SMD | Stackpole Electronics Inc | CSRN2010FKR150CT-ND
48 | 1 | 39 | R37 | CRCW120639R0JNEA | RES 39 OHM 1/4W 5% 1206 SMD | Vishay | 541-39ETR-ND
49 | 2 | 31.6K | R48 R52 | CRCW120631K6FKEA | RES 31.6K OHM 1/4W 1% 1206 SMD | Vishay | 541-31.6KFCT-ND
50 | 1 | 316 | R49 | CRCW1206316RFKEA | RES 316 OHM 1/4W 1% 1206 SMD | Vishay | 541-316FCT-ND
51 | 2 | 16.5K | R50 R53 | CRCW120616K5FKEA | RES 16.5K OHM 1/4W 1% 1206 SMD | Vishay | 541-16.5KFCT-ND
52 | 1 | 33k | RN1 | 4816P-T01-333LF | RES ARRAY 33K OHM 8 RES 16SOIC | Bourns Inc. | 4816P-T01-333LF-ND
53 | 4 | #4 SCREW TERMINAL | ST1 ST2 ST3 ST4 | MNT4_WASHER | #4 SCREW TERMINAL W/ WASHER
54 | 1 | TDA08H0SB1 | SW1 | TDA08H0SB1 | SWITCH DIP 8POS HALF PITCH SMD | C&K | CKN9067-ND
55 | 7 | AD8603AUJZ | U10 U13 U16 U1 U24 U3 U7 | AD8603AUJZ-REEL7 | IC OPAMP GP R-R CMOS TSOT23-5 | Analog Devices | AD8603AUJZREEL7CT-ND
56 | 5 | LT1787HVIS8#PBF | U2 U12 U6 U9 U15 | LT1787HVIS8#PBF | IC AMP PREC CURR SENSE HV 8-SOIC | Linear Technology | LT1787HVIS8#PBF-ND
57 | 3 | QS6K21TR | U8 U11 U5 | QS6K21TR | MOSFET N-CH 45V 1A TSMT6 | Rohm | QS6K21TRCT-ND
58 | 1 | MAX5033AASA+ | U4 | MAX5033AASA+ | IC BUCK 3.3V 0.5A 8SOIC | Maxim IC | MAX5033AASA+-ND
59 | 1 | STS4DPF30L | U14 | STS4DPF30L | MOSFET 2P-CH 30V 4A 8-SOIC | STMicroelectronics | 497-3228-1-ND
60 | 1 | LDA100STR | U17 | LDA100STR | OPTOCOUPLER SGL TRANS-OUT 6-SMD | IXYS | CLA255CT-ND
61 | 1 | PIC24FJ256GA106-I/PT | U18 | PIC24FJ256GA106-I_PT | IC PIC MCU FLASH 256K 64TQFP | Microchip Technology | PIC24FJ256GA106-I/PT-ND
62 | 4 | MAX3226E | U19 U21 U23 U26 | MAX3226ECUE+ | IC TXRX RS232 250KBPS SD 16TSSOP | Maxim IC | MAX3226ECUE+-ND
63 | 1 | ADS8344NB | U20 | ADS8344NB | IC 16-BIT 8-CH A/D CONV 20-SSOP | Analog Devices | ADS8344NB-ND
64 | 1 | AD1583ARTZ-REEL7 | U22 | AD1583ARTZ-REEL7 | IC VREF SERIES PREC 3V SOT-23-3 | Analog Devices | AD1583ARTZ-REEL7CT-ND
65 | 1 | LT1790BCS6-1.25#TRMPBF | U25 | LT1790BCS6-1.25#TRMPBF | IC VREF SERIES 1.25V SOT-23-6 | Linear Technology | LT1790BCS6-1.25#TRMPBFCT-ND
66 | 1 | 3.6864MHz | Y1 | ECS-36-20-5PXDU-TR | CRYSTAL 3.6864 MHZ 20PF SMD | ECS Inc | XC1523CT-ND