## BOM
Capture CIS Standard Bill Of Materials - Standard Report
Report Created on Monday Aug 12 11:05:38 2013
Title = WaveGlider Boost Converter
Doc = Drawing 10021015 Thom Maughan
Page Modify Date = Monday, August 05, 2013
Item Number | Quantity | Value | Part Reference | Tolerance | Description | CIS Manufacturer Parts : Manufacturer | CIS Manufacturer Parts : Manufacturer PN | CIS Manufacturer Parts : Digikey PN | Order Qty | Order Digikey | Order Mouser | Order Samtec | Price | CIS Manufacturer Parts : Digikey Cost
1 | 7 | 2.2uF | C1 C2 C3 C4 C5 C6 C7 | ±10% | CAP CER 2.2UF 100V X7R 1210 | Kemet | C1210C225K1RACTU | 399-5511-1-ND | 200 | 399-5511-6-ND |  |  | 66.4 | $ 0.88 (1-9), 0.838 (10-49), 0.5 (50-99), 0.4063 (100-249), 0.33752 (250-499), 0.30626 (500-999), 0.28125 (1000+)
2 | 2 | 0.47uF | C8 C25 | 10% |  | Kemet | C0603C474K4RAC |  | 500 | 399-4922-6-ND |  |  | 23.75
3 | 6 | 4.7uF | C9 C11 C14 C15 C16 C17 | ±10% | CAP CER 4.7UF 50V 10% X7R 1210 | Kemet | C1210X475K5RACTU | 399-5612-1-ND | 150 | 399-5612-6-ND |  |  | 164.91 | $ 1.82 (1-9), 1.488 (10-49), 1.3068 (50-99), 1.0527 (100-249), 0.8712 (250-499), 0.78046 (500+)
4 | 2 | 1.0uF | C10 C23 | ±10% | CAP CER 1.0UF 100V X7R 1206 | TDK Corporation | C3216X7R2A105K | 445-4467-1-ND | 150 | 445-4467-6-ND |  |  | 39.03 | $ 0.49 (1-9), 0.427 (10-99), 0.2135 (100-249), 0.1708 (250-499), 0.15556 (500-999), 0.1403 (1000+)
5 | 8 | 0.10uF | C12 C13 C22 C26 C27 C33 C34 C36 | 10% |  | Kemet | C0603C104K5RAC |  | 4000 | 399-7373-2-ND |  |  | 58.88
6 | 4 | 22uF | C18 C19 C20 C21 | ±20% | CAP CER 22UF 50V 20% X7R 2220 | Kemet | C2220C226M5R2CTU | 399-5817-1-ND | 100 | 399-5817-6-ND |  |  | 297.86 | $ 4.62 (1-9), 3.729 (10-49), 3.207 (50-99), 2.9086 (100-249), 2.38656 (250+)
7 | 1 | 0.033uF | C24 | ±10% | CAP CER 0.033UF 50V 10% X7R 0603 | Samsung Electro-Mechanics America, Inc | CL10B333KB8NFNC | 1276-2040-1-ND | 1000 | 1276-2040-6-ND |  |  | 14.56 | $ 0.1 (1-9), 0.03 (10-24), 0.0216 (25-49), 0.0164 (50-99), 0.0139 (100-249), 0.01136 (250-499), 0.0097 (500-999), 0.00756 (1000+)
8 | 6 | 10uF | C28 C29 C30 C31 C32 C35 | ±20% | CAP CER 10UF 16V 20% X5R 0603 | Taiyo Yuden | EMK107BBJ106MA-T | 587-3238-1-ND | 250 | 587-3238-6-ND |  |  | 54.81 | $ 0.54 (1-9), 0.423 (10-49), 0.306 (50-99), 0.255 (100-249), 0.19124 (250-499), 0.1632 (500-999), 0.1275 (1000+)
9 | 1 | 100uF | C37 | ±20% | CAP ELECT 100UF 63V FK SMD | Panasonic - ECG | EEE-FK1J101P | PCE3819CT-ND | 50 |  | 667-EEE-FK1J101P |  | 31.55 | $ 1.03 (1-49), 0.6954 (50-99), 0.6314 (100-249), 0.549 (250+)
10 | 2 | 10,000.0pF | CC1 CC2 | 10% |  | Kemet | C0603C103K5RAC |  | 4000 | 399-1091-2-ND |  |  | 14.72
11 | 4 | BAT46WJ,115 | D1 D2 D4 D5 |  | DIODE SCHOTKY 100V 0.25A SOD323F | NXP Semiconductors | BAT46WJ,115 | 568-6017-6-ND | 250 | 568-6017-6-ND |  |  | 39.81 | $ 0.44 (1-9), 0.315 (10-24), 0.2452 (25-99), 0.1856 (100-249), 0.13124 (250-499), 0.10506 (500-999), 0.08058 (1000+)
12 | 1 | SMAZ7V5-13-F | D3 |  | DIODE ZENER 7.5V 1W SMA | Diodes Inc | SMAZ7V5-13-F | SMAZ7V5-FDICT-ND | 25 | SMAZ7V5-FDIDKR-ND |  |  | 13.65 | $ 0.4 (1-9), 0.315 (10-24), 0.266 (25-99), 0.2166 (100-249), 0.1794 (250-499), 0.1482 (500-999), 0.111 (1000-2499), 0.102 (2500+)
13 | 1 | BAT54CWFILMY | D6 |  | DIODE SCHOTTKY 40V 300MA SOT323 | STMicroelectronics | BAT54CWFILMY | 497-12130-1-ND | 100 | 497-12130-6-ND |  |  | 29.2 | $ 0.48 (1-9), 0.338 (10-24), 0.278 (25-99), 0.222 (100-249), 0.16172 (250-499), 0.13132 (500-999), 0.10094 (1000+)
14 | 1 | LTST-C190KRKT | D8 |  | LED SUPER RED CLEAR 0603 SMD | Lite-On Inc | LTST-C190KRKT | 160-1436-1-ND | 100 | 160-1436-6-ND |  |  | 19.42 | $ 0.29 (1-9), 0.228 (10-99), 0.1242 (100-249), 0.0828 (250-499), 0.07038 (500-999), 0.05382 (1000+)
15 | 1 | LNJ308G8LRA | D9 |  | LED GREEN SS TYPE LOW CUR SMD | Panasonic - SSG | LNJ308G8LRA | P521DKR-ND | 100 | 160-1828-6-ND |  |  | 24.65 | $ (1+)
16 | 7 | IPL1-102-01-S-S-K | J1 J2 J3 J4 J5 J7 J8 |  | CONN SHROUDED PWR HEADER 2POS | Samtec Inc | IPL1-102-01-S-S-K | IPL1-102-01-S-S-K-ND | 100 |  |  | IPL1-102-01-L-S-K | 1.29 | $ 3.04 (1+)
17 | 1 | 68602-116HLF | J6 |  | CONN HEADER DUAL ROW 16POS .100 STR 30AU | FCI | 68602-116HLF | 609-3364-ND | 25 |  |  | TSW-108-17-T-D | 38.33 | $ 0.46 (1-9), 0.427 (10-24), 0.3844 (25-49), 0.3416 (50-99), 0.3273 (100-249), 0.29884 (250-499), 0.2846 (500-999), 0.23479 (1000-2499), 0.21345 (2500+) | SAM1066-08-ND
18 | 1 | 87227-7 | J9 |  | CONN HEADER VERT .100 14POS 15AU 0.62" lead | TE Connectivity | 87227-7 | A26577-ND | 25 |  |  | TSW-107-17-T-D | 36.17 | $ 4.67 (1-9), 4.482 (10-24), 4.108 (25-49), 3.9214 (50-99), 3.7347 (100-249), 3.26784 (250-499), 3.17448 (500-999), 2.70764 (1000-2499), 2.52091 (2500+)
19 | 1 | 87227-1 | JP1 |  | CONN HEADER VERT .100 2POS 15AU 0.62" lead | TE Connectivity | 87227-1 | A26565-ND | 100 | XG8T-0231-ND |  |  | 12.45 | $ 1.63 (1-9), 1.479 (10-49), 1.3284 (50-99), 1.268 (100-249), 1.14724 (250-499), 1.05666 (500-999), 0.9057 (1000-2499), 0.84532 (2500-4999), 0.80305 (5000+)
20 | 1 | 10 uH | L1 | 20 % | Fixed Inductors Power Inductor 10 uH 20 % 15.5 A | Coilcraft | XAL1010-103MEB |  | 20 | Order from coilcraft.com
21 | 1 | 10uH | L2 | ±15% | INDUCTOR HIGH CURRENT 10UH | Cooper Bussmann | HC9-100-R | 513-1346-1-ND | 20 | 513-1346-6-ND |  |  | 56.7 | $ 2.66 (1-9), 2.485 (10-49), 2.0236 (50-99), 1.846 (100+)
22 | 1 | RK7002BT116 | Q1 |  | MOSFET N-CH 60V 250MA SOT-23 | Rohm Semiconductor | RK7002BT116 | RK7002BT116CT-ND | 100 | RK7002BT116DKR-ND |  |  | 27.88 | $ 0.65 (1-24), 0.3 (25-99), 0.2088 (100-249), 0.14876 (250-499), 0.11354 (500-999), 0.0783 (1000+)
23 | 4 | CSD18531Q5A | Q2 Q3 Q4 Q5 |  | MOSFET N-CH 60V 8SON | Texas Instruments | CSD18531Q5A | 296-30573-6-ND | 124 | 296-30573-6-ND |  |  | 127.53 | $ 2.3 (1-9), 2.074 (10-24), 1.8576 (25-99), 0.972 (100-249), 0.954 (250-499), 0.936 (500-749), 0.918 (750+)
24 | 1 | 51 | R1 | 5% |  | Vishay | CRCW060351R0JNEA |  | 5000 | 541-51GTR-ND |  |  | 21
25 | 3 | 499.0K | R3 R4 R5 | 1% |  | Vishay | CRCW0603499KFKEA |  | 5000 | 541-499KHTR-ND |  |  | 28.5
26 | 5 | 10.0K | R6 R8 R23 R24 R25 | 1% |  | Vishay | CRCW060310K0FKEA |  | 5000 | 541-10.0KHTR-ND |  |  | 28.5
27 | 1 | 27.4K | R7 | 1% |  | Vishay | CRCW060327K4FKEA |  | 200 | 541-27.4KHDKR-ND |  |  | 12.02
28 | 1 | 169.0K | R9 | 1% |  | Vishay | CRCW0603169KFKEA |  | 200 | 541-169KHDKR-ND |  |  | 12.02
29 | 1 | 56.2K | R10 | 1% |  | Vishay | CRCW060356K2FKEA |  | 200 | 541-56.2KHDKR-ND |  |  | 12.02
30 | 7 | 100.0K | R11 R14 R26 R27 R29 R30 R34 | 1% | RES 100K OHM 1/8W 1% 0805 SMD | Vishay Dale | CRCW0805100KFKEA | 541-100KCCT-ND | 5000 | 541-100KCTR-ND |  |  | 37.5 | $ 0.089 (10-49), 0.0482 (50-199), 0.02765 (200-999), 0.01885 (1000+)
31 | 5 | 0.0 | R12 R18 R20 R21 R22 | Jumper | RES 0.0 OHM 1/8W JUMP 0805 SMD | Vishay Dale | CRCW08050000Z0EA | 541-0.0ACT-ND | 5000 | 541-0.0ATR-ND |  |  | 24 | $ 0.077 (10-49), 0.0414 (50-199), 0.0238 (200-999), 0.01624 (1000+)
32 | 4 | 200.0K | R13 R16 R17 R19 | 1% |  | Vishay | CRCW0603200KFKEA |  | 5000 | 541-200KHTR-ND |  |  | 28.5
33 | 1 | 5.23K | R15 | 1% |  | Vishay | CRCW08055K23FKEA | 541-5.23KCTR-ND | 200 | 541-5.23KCDKR-ND |  |  | 12.53 | $ 0.0075 (5000-9999), 0.00675 (10000-24999), 0.006 (25000-49999), 0.005 (50000-99999), 0.00415 (100000-249999), 0.00375 (250000-499999), 0.00338 (500000+)
34 | 1 | 147.0K | R28 | 1% |  | Vishay | CRCW0603147KFKEA |  | 200 | 541-147KHDKR-ND |  |  | 12.02
35 | 1 | 49.9K | R31 | 1% | RES 49.9K OHM 1/8W 1% 0805 SMD | Vishay | CRCW080549K9FKEA | 541-49.9KCTR-ND | 5000 | 541-49.9KCTR-ND |  |  | 37.5 | $ 0.0075 (5000-9999), 0.00675 (10000-24999), 0.006 (25000-49999), 0.005 (50000-99999), 0.00415 (100000-249999), 0.00375 (250000-499999), 0.00338 (500000+)
36 | 2 | 4.99K | R32 R35 | 1% |  | Vishay | CRCW06034K99FKEA |  | 5000 | 541-4.99KHTR-ND |  |  | 28.5
37 | 1 | 2.00K | R33 | 1% | RES 2.00K OHM 1/8W 1% 0805 SMD | Vishay Dale | CRCW08052K00FKEA | 541-2.00KCCT-ND | 400 | 541-2.00KCDKR-ND |  |  | 18.06 | $ 0.089 (10-49), 0.0482 (50-199), 0.02765 (200-999), 0.01885 (1000+)
38 | 2 | 2.49K | R37 R38 | 1% |  | Vishay | CRCW06032K49FKEA |  | 400 | 541-2.49KHDKR-ND |  |  | 17.04
39 | 1 | 5.10K | RC1 | 5% |  | Vishay | CRCW06035K10JNEA |  | 5000 | 541-5.1KGTR-ND |  |  | 21
40 | 1 | 0.003 | RIN1 | ±1% | RES .003 OHM 1/4W 1% 1206 SMD | Vishay Dale | WSL12063L000FEA | WSLC-.003CT-ND | 25 | WSLC-.003CT-ND |  |  | 27.9 | $ 1.21 (1-9), 1.116 (10-49), 0.961 (50-99), 0.8525 (100-249), 0.775 (250-499), 0.713 (500-999), 0.589 (1000+)
41 | 2 | 0.05 | RIN2 ROUT2 | ±1% | RES .05 OHM 1/4W 1% 1206 SMD | Vishay Dale | WSL1206R0500FEA | WSLC-.05CT-ND | 25 | WSLD-.05DKR-ND |  |  | 32.65 | $ 1.1 (1-9), 0.99 (10-49), 0.814 (50-99), 0.748 (100-249), 0.66 (250-499), 0.55 (500-999), 0.429 (1000+)
42 | 2 | 0.1 | RIN3 RIN4 | ±1% | RES .10 OHM 1/4W 1% 1206 SMD | Vishay/Dale | WSL1206R1000FEA | WSLC-.10CT-ND | 50 | WSLC-.10DKR-ND |  |  | 43 | $ 1.35 (1-9), 0.954 (10-49), 0.72 (50-99), 0.63 (100-249), 0.558 (250-499), 0.468 (500-999), 0.36 (1000+)
43 | 1 | 0.015 | ROUT1 | ±1% | RES .015 OHM 1/2W 1% 2010 SMD | Vishay Dale | WSL2010R0150FEA | WSLE-.015CT-ND | 25 | WSLF-.015DKR-ND |  |  | 36.25 | $ 0.98 (1-9), 0.9 (10-49), 0.775 (50-99), 0.6875 (100-249), 0.625 (250-499), 0.575 (500-999), 0.475 (1000+)
44 | 1 | 0.004 | RSENSE1 | ±1% | RES 0.004 OHM 1W 1% 1210 SMD | Rohm Semiconductor | PMR25HZPFV4L00 | RHM.004APDKR-ND | 25 | RHM.004APDKR-ND |  |  | 21.85 | $ 0.83 (1-9), 0.693 (10-24), 0.594 (25-99), 0.4653 (100-249), 0.4158 (250-499), 0.3366 (500-999), 0.27225 (1000+)
45 | 1 | LT3791EFE-1#PBF | U1 |  | IC REG CTRLR BUCK BST 38TSSOP | Linear Technology | LT3791EFE-1#PBF | LT3791EFE-1#PBF-ND | 25 | LT3791EFE-1#PBF-ND |  |  | 169.75 | $ 10.15 (1-24), 6.79 (25-99), 5.77 (100+)
46 | 1 | TCA9554APWR | U2 |  | IC I/O EXPANDER I2C 8BIT 16TSSOP | Texas Instruments | TCA9554APWR | 296-28120-1-ND | 25 | 296-28120-6-ND |  |  | 59.25 | $ 2.58 (1-9), 2.333 (10-24), 2.09 (25-99), 1.8792 (100-249), 1.6686 (250-499), 1.458 (500-999), 1.2069 (1000+)
47 | 1 | AD5144ABRUZ100 | U3 |  | IC DGTL POT 100K 4CH 20-TSSOP | Analog Devices Inc | AD5144ABRUZ100 | AD5144ABRUZ100-ND | 25 | AD5144ABRUZ100-ND |  |  | 163.25 | $ 6.53 (1-24), 5.3504 (25-99), 4.8285 (100-249), 4.437 (250-499), 4.0455 (500-999), 3.5235 (1000-2499), 3.48 (2500+)
48 | 1 | AD7994BRUZ-0 | U4 |  | IC ADC 12BIT 4CHAN I2C 16TSSOP | Analog Devices Inc | AD7994BRUZ-0 | AD7994BRUZ-0-ND | 25 | AD7994BRUZ-0-ND |  |  | 189.5 | $ 7.58 (1-9), 6.824 (10-99), 5.6111 (100-249), 5.15612 (250-499), 4.70116 (500-999), 4.09455 (1000-2499), 4.044 (2500+)
49 | 1 | TPS76933DBVR | U5 |  | IC REG LDO 3.3V 0.1A SOT23-5 | Texas Instruments | TPS76933DBVR | 296-11039-6-ND | 100 | 296-11039-6-ND |  |  | 65.38 | $ 0.87 (1-9), 0.758 (10-24), 0.67 (25-99), 0.5838 (100-249), 0.5082 (250-499), 0.4326 (500-999), 0.3465 (1000+)
50 | 1 | REF3325AIDCKT | U6 |  | IC VREF SERIES PREC 2.5V SC-70-3 | Texas Instruments | REF3325AIDCKT | 296-22642-1-ND | 25 | 296-22642-6-ND |  |  | 65.05 | $ 2.87 (1-9), 2.592 (10-24), 2.322 (25-99), 1.215 (100+)
[6 empty] | Samtec Inc | IPD1-02-S-K-M |  |  |  |  | IPD1-02-S-K-M | 1.08
[6 empty] | Samtec Inc | CC79L-2024-01-L |  |  |  |  | CC79 Contacts
[6 empty] | Samtec Inc | CAT-HT-179-2024-11 |  |  |  |  | Hand Tool (CAT-HT) | 300
2419.17

## Digikey Order
All prices are in US dollars.
Index | Quantity | Part Number | Description | Customer Reference | Available Quantity | Backorder Quantity | Unit Price | Extended Price
1 | 200 | 399-5511-6-ND | CAP CER 2.2UF 100V 10% X7R 1210 |  | 200 | 0 | 0.332 | 66.4
| NCNR |  |  |  | Immediate
2 | 500 | 399-4922-6-ND | CAP CER 0.47UF 16V 10% X7R 0603 |  | 500 | 0 | 0.0475 | 23.75
| NCNR |  |  |  | Immediate
3 | 150 | 399-5612-6-ND | CAP CER 4.7UF 50V 10% X7R 1210 |  | 150 | 0 | 1.0994 | 164.91
| NCNR |  |  |  | Immediate
4 | 150 | 445-4467-6-ND | CAP CER 1UF 100V 10% X7R 1206 |  | 150 | 0 | 0.2602 | 39.03
| NCNR |  |  |  | Immediate
5 | 4000 | 399-7373-2-ND | CAP CER 0.1UF 50V 10% X7R 0603 |  | 4000 | 0 | 0.01472 | 58.88
Immediate
6 | 100 | 399-5817-6-ND | CAP CER 22UF 50V 20% X7R SMD |  | 100 | 0 | 2.9786 | 297.86
| NCNR |  |  |  | Immediate
7 | 1000 | 1276-2040-6-ND | CAP CER 0.033UF 50V 10% X7R 0603 |  | 1000 | 0 | 0.01456 | 14.56
| NCNR |  |  |  | Immediate
8 | 250 | 587-3238-6-ND | CAP CER 10UF 16V 20% X5R 0603 |  | 250 | 0 | 0.21924 | 54.81
Immediate
9 | 4000 | 399-1091-2-ND | CAP CER 10000PF 50V 10% X7R 0603 |  | 4000 | 0 | 0.00368 | 14.72
Immediate
10 | 250 | 568-6017-6-ND | DIODE SCHOTKY 100V 0.25A SOD323F |  | 250 | 0 | 0.15924 | 39.81
| NCNR |  |  |  | Immediate
11 | 25 | SMAZ7V5-FDIDKR-ND | DIODE ZENER 7.5V 1W SMA |  | 25 | 0 | 0.546 | 13.65
| NCNR |  |  |  | Immediate
12 | 100 | 497-12130-6-ND | DIODE SCHOTTKY 40V 300MA SOT323 |  | 100 | 0 | 0.292 | 29.2
| NCNR |  |  |  | Immediate
13 | 100 | 160-1436-6-ND | LED SUPER RED CLEAR 0603 SMD |  | 100 | 0 | 0.1942 | 19.42
| NCNR |  |  |  | Immediate
14 | 100 | 160-1828-6-ND | LED GREEN RECT CLEAR 0603 |  | 100 | 0 | 0.2465 | 24.65
| NCNR |  |  |  | Immediate
15 | 25 | 609-3364-ND | CONN HEADER 16POS .100 STR 30AU |  | 25 | 0 | 0.3844 | 9.61
Immediate
16 | 20 | 513-1346-6-ND | INDUCTOR HIGH CURRENT 10UH |  | 20 | 0 | 2.835 | 56.7
| NCNR |  |  |  | Immediate
17 | 100 | RK7002BT116DKR-ND | MOSFET N-CH 60V 250MA SOT-23 |  | 100 | 0 | 0.2788 | 27.88
| NCNR |  |  |  | Immediate
18 | 5000 | 541-51GTR-ND | RES 51 OHM 1/10W 5% 0603 SMD |  | 5000 | 0 | 0.0042 | 21
Immediate
19 | 124 | 296-30573-6-ND | MOSFET N-CH 60V 8SON |  | 124 | 0 | 1.0285 | 127.53
| NCNR |  |  |  | Immediate
20 | 25 | LT3791EFE-1#PBF-ND | IC REG CTRLR BUCK BST 38TSSOP |  | 25 | 0 | 6.79 | 169.75
Immediate
21 | 25 | 296-28120-6-ND | IC I/O EXPANDER I2C 8BIT 16TSSOP |  | 25 | 0 | 2.37 | 59.25
| NCNR |  |  |  | Immediate
22 | 25 | AD5144ABRUZ100-ND | IC DGTL POT 100K 4CH 20-TSSOP |  | 25 | 0 | 6.53 | 163.25
Immediate
23 | 25 | AD7994BRUZ-0-ND | IC ADC 12BIT 4CHAN I2C 16TSSOP |  | 25 | 0 | 7.58 | 189.5
Immediate
24 | 100 | 296-11039-6-ND | IC REG LDO 3.3V 0.1A SOT23-5 |  | 100 | 0 | 0.6538 | 65.38
| NCNR |  |  |  | Immediate
25 | 25 | 296-22642-6-ND | IC VREF SERIES PREC 2.5V SC-70-3 |  | 25 | 0 | 2.602 | 65.05
| NCNR |  |  |  | Immediate
26 | 25 | WSLC-.003CT-ND | RES .003 OHM 1/4W 1% 1206 SMD |  | 25 | 0 | 1.116 | 27.9
Immediate
27 | 25 | WSLD-.05DKR-ND | RES .05 OHM 1/2W 1% 1206 SMD |  | 25 | 0 | 1.306 | 32.65
| NCNR |  |  |  | Immediate
28 | 50 | WSLC-.10DKR-ND | RES .10 OHM 1/4W 1% 1206 SMD |  | 50 | 0 | 0.86 | 43
| NCNR |  |  |  | Immediate
29 | 25 | WSLF-.015DKR-ND | RES .015 OHM 1W 1% 2010 SMD |  | 25 | 0 | 1.45 | 36.25
| NCNR |  |  |  | Immediate
30 | 25 | RHM.004APDKR-ND | RES 0.004 OHM 1W 1% 1210 SMD |  | 25 | 0 | 0.874 | 21.85
| NCNR |  |  |  | Immediate
31 | 100 | XG8T-0231-ND | JUMPER PLUG 2POS DOUBLE ROW |  | 100 | 0 | 0.1245 | 12.45
Immediate
32 | 5000 | 541-499KHTR-ND | RES 499K OHM 1/10W 1% 0603 SMD |  | 5000 | 0 | 0.0057 | 28.5
Immediate
33 | 5000 | 541-10.0KHTR-ND | RES 10.0K OHM 1/10W 1% 0603 SMD |  | 5000 | 0 | 0.0057 | 28.5
Immediate
34 | 200 | 541-27.4KHDKR-ND | RES 27.4K OHM 1/10W 1% 0603 SMD |  | 200 | 0 | 0.0601 | 12.02
| NCNR |  |  |  | Immediate
35 | 200 | 541-169KHDKR-ND | RES 169K OHM 1/10W 1% 0603 SMD |  | 200 | 0 | 0.0601 | 12.02
| NCNR |  |  |  | Immediate
36 | 200 | 541-56.2KHDKR-ND | RES 56.2K OHM 1/10W 1% 0603 SMD |  | 200 | 0 | 0.0601 | 12.02
| NCNR |  |  |  | Immediate
37 | 5000 | 541-100KCTR-ND | RES 100K OHM 1/8W 1% 0805 SMD |  | 5000 | 0 | 0.0075 | 37.5
Immediate
38 | 5000 | 541-0.0ATR-ND | RES 0.0 OHM 1/8W JUMP 0805 SMD |  | 5000 | 0 | 0.0048 | 24
Immediate
39 | 5000 | 541-200KHTR-ND | RES 200K OHM 1/10W 1% 0603 SMD |  | 5000 | 0 | 0.0057 | 28.5
Immediate
40 | 200 | 541-5.23KCDKR-ND | RES 5.23K OHM 1/8W 1% 0805 SMD |  | 200 | 0 | 0.06265 | 12.53
| NCNR |  |  |  | Immediate
41 | 200 | 541-147KHDKR-ND | RES 147K OHM 1/10W 1% 0603 SMD |  | 200 | 0 | 0.0601 | 12.02
| NCNR |  |  |  | Immediate
42 | 5000 | 541-49.9KCTR-ND | RES 49.9K OHM 1/8W 1% 0805 SMD |  | 5000 | 0 | 0.0075 | 37.5
Immediate
43 | 5000 | 541-4.99KHTR-ND | RES 4.99K OHM 1/10W 1% 0603 SMD |  | 5000 | 0 | 0.0057 | 28.5
Immediate
44 | 400 | 541-2.00KCDKR-ND | RES 2.00K OHM 1/8W 1% 0805 SMD |  | 400 | 0 | 0.04515 | 18.06
| NCNR |  |  |  | Immediate
45 | 400 | 541-2.49KHDKR-ND | RES 2.49K OHM 1/10W 1% 0603 SMD |  | 400 | 0 | 0.0426 | 17.04
| NCNR |  |  |  | Immediate
46 | 5000 | 541-5.1KGTR-ND | RES 5.1K OHM 1/10W 5% 0603 SMD |  | 5000 | 0 | 0.0042 | 21
Immediate
47 | 5000 | 541-5.1KGTR-ND | RES 5.1K OHM 1/10W 5% 0603 SMD |  | 5000 | 0 | 0.0042 | 21
Immediate