## BOM
Item Number | Quantity | Value | PART_NUMBER | Part Reference | Description |  |  | TMP Manufacturer | TMP Manufacturer PN | PCB Footprint | Part Type | CIS Manufacturer Parts : Digikey PN | CIS Manufacturer Parts : Manufacturer | CIS Manufacturer Parts : Manufacturer PN
1 | 8 | 0.10uF | C0603C104K5RAC | C2 C12 C13 C43 C44 C45 C49 C50 | CAP CER 0.1UF 50V 10% X7R 0603 |  |  | Kemet | C0603C104K5RAC | CAPC1608X87N | CERAMIC |  | Kemet | C0603C104K5RAC
2 | 2 | 0.47uF | C0603C474K4RAC | C4 C90 | CAP CER 0.47UF 25V 10% X7R 0603 | 445-6929-6-ND |  | Kemet | C0603C474K4RAC | CAPC1608X87N | CERAMIC |  | Kemet | C0603C474K4RAC
3 | 7 | 2.2uF | C1210C225K1RACTU | C1 C6 C7 C8 C9 C10 C11 | CAP CER 2.2UF 100V X7R 1210 |  |  | Kemet | C1210C225K1RACTU | CAPC3225X210N | CERAMIC | 399-5511-1-ND | Kemet | C1210C225K1RACTU
4 | 2 | 1.0uF | C3216X7R2A105K | C5 C21 | CAP CER 1.0UF 100V X7R 1206 |  |  | TDK Corporation | C3216X7R2A105K | CAPC3216X190N | CERAMIC | 445-4467-1-ND | TDK Corporation | C3216X7R2A105K
5 | 6 | 4.7uF | C1210X475K5RACTU | C14 C15 C16 C17 C40 C41 | CAP CER 4.7UF 50V 10% X7R 1210 |  |  | Kemet | C1210X475K5RACTU | CAPC3325X270N | CERAMIC | 399-5612-1-ND | Kemet | C1210X475K5RACTU
6 | 4 | 22uF | C2220C226M5R2CTU | C18 C19 C20 C42 | CAP CER 22UF 50V 20% X7R 2220 |  |  | Kemet | C2220C226M5R2CTU | CAPC6050X550N | CERAMIC | 399-5817-1-ND | Kemet | C2220C226M5R2CTU
7 | 6 | 10uF | EMK107BBJ106MA-T | C46 C47 C48 C51 C88 C89 | CAP CER 10UF 16V 20% X5R 0603 |  |  | Kemet | C0603C104K5RAC | CAPC1608X87N | CERAMIC |  | Kemet | C0603C104K5RAC
8 | 1 | 33nF | CL10B333KB8NFNC | C91 | CAP CER 0.033UF 50V 10% X7R 0603 |  |  | Kemet | C0603C474K4RAC | CAPC1608X87N | CERAMIC |  | Kemet | C0603C474K4RAC
9 | 2 | 0.01 uF | C0603C103K5RAC | CC1 CC2 | CAP CER 10000PF 50V 10% X7R 0603 |  |  | Kemet | C0603C103K5RAC | CAPC1608X87N | CERAMIC |  | Kemet | C0603C103K5RAC
10 | 4 | BAT46WJ | BAT46WJ,115 | D1 D2 D3 D4 | DIODE SCHOTKY 100V 0.25A SOD323F | 568-6017-6-ND
11 | 1 | BAT54C | BAT54CWFILMY | D7 | DIODE SCHOTTKY 40V 300MA SOT323 | 497-12130-6-ND |  | STMicro
12 | 1 | 7v Zener | SMAZ7V5-13-F | D8 | DIODE ZENER 7.5V 1W SMA |  |  | Diodes, Inc
13 | 2 | VIN | IPL1-102-01-S-S | J1 J19 | 0.1" header compatible with Liquid Robotics PIB/PCOM
14 | 2 | VOUT | IPL1-102-01-S-S | J2 J18 | 0.1" header compatible with Liquid Robotics PIB/PCOM
15 | 1 | CON16A | 0.1" 2x8 thru hole | J3 | 0.1" 2x8 header male
16 | 1 | Jumper Block | 0.1" thru hole | J11 | 0.1" pins
17 | 1 | CON2X2 | 0.1" thru hole | J12 | 0.1" pins
18 | 1 | VCAPBANK1 | IPL1-102-01-S-S | J15 | 0.1" header compatible with Liquid Robotics PIB/PCOM
19 | 1 | VCAPBANK2 | IPL1-102-01-S-S | J16 | 0.1" header compatible with Liquid Robotics PIB/PCOM
20 | 1 | VCAPBANK3 | IPL1-102-01-S-S | J17 | 0.1" header compatible with Liquid Robotics PIB/PCOM
21 | 1 | VOUT_NCL | IPL1-102-01-S-S | J20
22 | 1 | PON_ENABLE | IPL1-102-01-S-S | J21
23 | 1 | PON_DISABLE | IPL1-102-01-S-S | J22
24 | 1 | 10uH 8.5A HC9-100-R | 513-1346-6-ND | L1 | HC9-100-R, Mouser PN 704-HC9-100-R
25 | 1 | 10uH 15A XAL1010-103MEB | 994-XAL1010-103MED | L2 | Coilcraft XAL1010-103MEB | http://www.coilcraft.com/misc/xal1010d.html |  | Coilcraft
26 | 4 | CSD18531Q5A | 296-30573-6-ND | Q1 Q2 Q3 Q4 | MOSFET N-CH 100A 60V |  |  | TI
27 | 0 |  | replaced with the CSD18531
28 | 1 | RK7002BT116 | RK7002BT116DKR-ND | Q5 | MOSFET N-CH 60V 250MA SOT-23
29 | 3 | 499.0K | CRCW0603499KFKEA | R1 R2 R4 |  |  |  | Vishay | CRCW0603499KFKEA | RESC1608X50N | FIXED |  | Vishay | CRCW0603499KFKEA
30 | 1 | 169K | CRCW0603169KFKEA | R3 | RES 169K OHM 1/10W 1% 0603 SMD | 541-169KHDKR-ND |  | Vishay | CRCW060356K2FKEA | RESC1608X50N | FIXED |  | Vishay | CRCW060356K2FKEA
31 | 1 | 51 | CRCW060351R0JNEA | R5 | RES 51 OHM 1/10W 5% 0603 SMD | 541-51GDKR-ND |  | Vishay |  |  | FIXED | 541-51ETR-ND | Vishay
32 | 4 | 200.0K | CRCW0603200KFKEA | R6 R8 R10 R16 | RES 200K OHM 1/10W 1% 0603 SMD | 541-200KHDKR-ND |  | Vishay | CRCW0603200KFKEA | RESC1608X50N | FIXED |  | Vishay | CRCW0603200KFKEA
33 | 4 | 0 | CRCW08050000Z0EA | R7 R24 R27 R70 | RES 0.0 OHM 1/8W JUMP 0805 SMD | 541-0.0ATR-ND | RELINK, size changed from 1206 to 0805 | Vishay/Dale | CRCW08050000Z0EA |  | FIXED | 541-0.0ECT-ND | Vishay/Dale | CRCW08050000Z0EA
34 | 1 | 56.2K | CRCW060356K2FKEA | R9 |  |  |  | Vishay | CRCW060356K2FKEA | RESC1608X50N | FIXED |  | Vishay | CRCW060356K2FKEA
35 | 1 | 27.4K | CRCW060327K4FKEA | R11 |  | 541-27.4KHDKR-ND |  | Vishay | CRCW060327K4FKEA | RESC1608X50N | FIXED |  | Vishay | CRCW060327K4FKEA
36 | 6 | 100.0K | CRCW0603100KFKEA | R12 R17 R28 R30 R32 R33 | RES 100K OHM 1/10W 1% 0603 SMD |  |  | Vishay | CRCW0603100KFKEA | RESC1608X50N | FIXED | 541-100KHCT-ND | Vishay/Dale | CRCW0603100KFKEA
37 | 4 | 0.0 | CRCW06030000Z0EA | R13 R14 R21 R22 | RES 0.0 OHM 1/10W 0603 SMD |  |  | Vishay/Dale | CRCW06030000Z0EA | RESC1608X50N | FIXED | 541-0.0GCT-ND | Vishay/Dale | CRCW06030000Z0EA
38 | 1 | 147.0K | CRCW0603147KFKEA | R18 |  |  |  | Vishay | CRCW0603147KFKEA | RESC1608X50N | FIXED |  | Vishay | CRCW0603147KFKEA
39 | 1 | 100k | CRCW080573K2FKEA | R19 |  |  |  | Vishay | CRCW080573K2FKEA | RESC2012X50N | FIXED | 541-73.2KCTR-ND | Vishay | CRCW080573K2FKEA
40 | 1 | 5.26k | CRCW08053K83FKEA | R20 |  |  |  | Vishay | CRCW08053K83FKEA | RESC2012X50N | FIXED | 541-3.83KCTR-ND | Vishay | CRCW08053K83FKEA
41 | 1 | 73.2K | CRCW080573K2FKEA | R23 |  |  |  | Vishay | CRCW080573K2FKEA | RESC2012X50N | FIXED | 541-73.2KCTR-ND | Vishay | CRCW080573K2FKEA
42 | 1 | 2.0K | CRCW08053K83FKEA | R25 |  |  |  | Vishay | CRCW08053K83FKEA | RESC2012X50N | FIXED | 541-3.83KCTR-ND | Vishay | CRCW08053K83FKEA
43 | 1 | 50K | CRCW08053K83FKEA | R26 |  |  |  | Vishay | CRCW08053K83FKEA | RESC2012X50N | FIXED | 541-3.83KCTR-ND | Vishay | CRCW08053K83FKEA
44 | 2 | 5.0K | CRCW0603147KFKEA | R29 R31 |  |  |  | Vishay | CRCW0603147KFKEA | RESC1608X50N | FIXED |  | Vishay | CRCW0603147KFKEA
45 | 5 | 10k | CRCW060310K0FKEA | R54 R55 R56 R71 R72 | RES 10K OHM 1/10W 1% 0603 SMD | 541-10.0KHTR-ND | RELINK, 10k not 100k | Vishay |  |  | FIXED | 541-100KHCT-ND | Vishay/Dale
46 | 1 | 5.10K | CRCW06035K10JNEA | RC1 | RES 5.1K OHM 1/10W 5% 0603 SMD |  |  | Vishay | CRCW06035K10JNEA | RESC1608X50N | FIXED |  | Vishay | CRCW06035K10JNEA
47 | 2 | 0.1 | WSL1206R1000FEA | RIN1 RIN2 | RES .10 OHM 1/4W 1% 1206 SMD |  |  | Vishay/Dale | WSL1206R1000FEA | RESC3216X89N | FIXED | WSLC-.10CT-ND | Vishay/Dale | WSL1206R1000FEA
48 | 2 | 0.05 | WSL1206R1000FEA | RIN3 ROUT1 | RES .10 OHM 1/4W 1% 1206 SMD |  |  | Vishay/Dale | WSL1206R1000FEA | RESC3216X89N | FIXED | WSLC-.10CT-ND | Vishay/Dale | WSL1206R1000FEA
49 | 1 | 0.003 | WSL1206R1000FEA | RIN4 | RES .10 OHM 1/4W 1% 1206 SMD |  |  | Vishay/Dale | WSL1206R1000FEA | RESC3216X89N | FIXED | WSLC-.10CT-ND | Vishay/Dale | WSL1206R1000FEA
50 | 1 | 0.015 | WSL2010R5000FEA | ROUT2 | RES .50 OHM 1/2W 1% 2010 SMD |  |  | Vishay/Dale | WSL2010R5000FEA | RESC5125X89N | FIXED | WSLE-.50CT-ND | Vishay/Dale | WSL2010R5000FEA
51 | 1 | 0.004 | WSL2010R5000FEA | RSENSE1 | RES .50 OHM 1/2W 1% 2010 SMD |  |  | Vishay/Dale | WSL2010R5000FEA | RESC5125X89N | FIXED | WSLE-.50CT-ND | Vishay/Dale | WSL2010R5000FEA
52 | 1 | 0.5 | WSL1206R1000FEA | RSENSE2 | RES .10 OHM 1/4W 1% 1206 SMD |  |  | Vishay/Dale | WSL1206R1000FEA | RESC3216X89N | FIXED | WSLC-.10CT-ND | Vishay/Dale | WSL1206R1000FEA
53 | 1 | LT3791EFE-1#PBF | LT3791EFE-1#PBF | U1 | IC REG CTRLR BUCK BST 38TSSOP |  |  | Linear Technology | LT3791EFE-1#PBF | SOP50P640X120-39N | POWER MANAGEMENT\SWITCHING | LT3791EFE-1#PBF-ND | Linear Technology | LT3791EFE-1#PBF
54 | 1 | AD5144A | AD5144ABRUZ100 | U3 | IC DGTL POT 100K 4CH 20-TSSOP | AD5144ABRUZ100-ND |  | ADI
55 | 1 | TCA9554A | TCA9554APWR | U4 | IC I/O EXPANDER I2C 8BIT 16TSSOP | 296-28120-1-ND |  | TI
56 | 1 | AD7994 | AD7994BRUZ-0 | U5 | IC ADC 12BIT 4CHAN I2C 16TSSOP | AD7994BRUZ-0-ND |  | ADI
57 | 1 | REF3325 | REF3325AIDCKT | U6 | IC VREF SERIES PREC 2.5V SC-70-3 | 296-22642-6-ND |  | TI
58 | 1 | TPS76933 | TPS76933DBVR | U13 | IC REG LDO 3.3V 0.1A SOT23-5 | 296-11039-6-ND |  | TI

## FET Selection
VGSoff
| Logic Level Input (2.5v desired) | Pmboost = ( Iout * Vout / Vin) sq * 1.5 * RDSon | Vbreakdown Vbr(dss) | VGSth | RDSon | CRSS | IDSmax
1.2W = (5 * 24 / 12)sq * 1.5 * 0.008
RJK0651DPB |  |  | 60v | 2.5v | 0.014 | 100 pF | 25A
CSD18504Q5A | yes |  | 40v | 2.4v | 0.008 | 8 pF | 50 A
CSD18534Q5A | yes |  | 60v | 2.3v | 0.013 | 5 pF | 50A
CSD18531Q5A | yes |  | 60v | 2.3v | 0.005 | 14 pF | 100 A
1 | 50 | 785-1107-1-ND | MOSFET N-CH 60V 38A TO-252 | LIKE RJK0651DPB | 50 | 0 | 0.782 | 39.1
Immediate
2 | 50 | IPD180N10N3 GDKR-ND | MOSFET N-CH 100V 43A TO252-3 | LIKE RJK0651DPB | 50 | 0 | 1.4688 | 73.44
| NCNR |  |  |  | Immediate
3 | 50 | 568-5581-6-ND | MOSFET N-CH LFPAK | LIKE RJK0651DPB IN LFPAK 4V INSTEAD OF 2.5V | 50 | 0 | 0.7976 | 39.88
| NCNR |  |  |  | Immediate
4 | 50 | 785-1221-6-ND | MOSFET N-CH 40V 50A TO252 | LIKE RJK0451DPB | 50 | 0 | 0.6904 | 34.52
| NCNR |  |  |  | Immediate
5 | 50 | 497-10706-6-ND | MOSFET N-CH 40V 55A DPAK | LIKE RJK0451DPB | 50 | 0 | 1.2344 | 61.72
| NCNR |  |  |  | Immediate
6 | 50 | SIR882ADP-T1-GE3DKR-ND | MOSFET N-CH 100V 60A POWERPAK | LIKE RJK0451DPB | 50 | 0 | 2.3272 | 116.36
| NCNR |  |  |  | Immediate
7 | 10 | 428-3214-ND | IC FRAM 2MBIT 40MHZ 8SOIC | FRAM | 10 | 0 | 19.58 | 195.8
Immediate
8 | 50 | SIR882ADP-T1-GE3DKR-ND | MOSFET N-CH 100V 60A POWERPAK | LIKE RJK0451DPB | 50 | 0 | 2.3272 | 116.36
| NCNR |  |  |  | Immediate