## Sheet1
Capture CIS Standard Bill Of Materials - Standard Report
Report Created on Wednesday Aug 21 09:27:19 2013
Title = swFOCE - Main Elec Housing - H2O Detect Bd
Doc =
Page Modify Date = Monday, August 12, 2013
Item Number | Quantity | Value | Part Reference | Tolerance | Description | CIS Manufacturer Parts : Manufacturer | CIS Manufacturer Parts : Manufacturer PN | CIS Manufacturer Parts : Digikey PN
1 | 1 | 10uF | C1 | ±10% | CAP TANT LOESR 10UF 35V 10% SMD | AVX Corporation | TPSD106K035R0125 | 478-3337-1-ND
2 | 1 | 4.7uF | C2 | ±10% | CAP CER 4.7UF 50V 10% X7R 1210 | Murata Electronics North America | GRM32ER71H475KA88L | 490-1864-1-ND
3 | 3 | 1881448 | J1 J5 J6 |  | CONN TERM BLK HDR 2.5MM 2POS | Phoenix Contact | 1881448 | 277-1441-ND
4 | 3 | 70543-0001 | J2 J3 J4 |  | CONN HEADER 2POS .100 VERT GOLD | Molex Inc | 70543-0001 | WM4800-ND
5 | 1 | 10uH | L1 | ±30% | INDUCTOR POWER 10UH 1.19A 4028 | Bourns Inc. | SRR4028-100Y | SRR4028-100YCT-ND
6 | 3 | 1881325 | P1 P5 P6 |  | CONN TERM BLK PLUG 2.5MM 2POS | Phoenix Contact | 1881325 | 277-1430-ND
7 | 3 | 50-57-9402 | P2 P3 P4 |  | CONN HOUSING 2POS .100 W/LATCH | Molex Inc | 50-57-9402 | WM2900-ND
8 | 1 | 100 | R1 | ±1% | RES 100 OHM 1W 1% WW AXIAL | Ohmite | 41F100E | 41F100E-ND
9 | 4 | 499 | R2 R3 R5 R6 | 1% |  | Vishay | CRCW1206499RFKEA | 541-499FTR-ND
10 | 2 | 10.0K | R4 R7 | 1% |  | Vishay | CRCW120610K0FKEA
11 | 1 | MEV3S0505SC | U1 |  | CONV DC/DC 3W 5V IN 5V OUT SIP | Murata Power Solutions Inc | MEV3S0505SC | 811-2116-5-ND
12 | 2 | 4N37S | U2 U3 |  | OPTOISOLATOR W/BASE SMD | Lite-On Inc | 4N37S | 160-1307-5-ND
13 | 1 | SOLDER_PAD_LARGE | V1 |  | 0.250" x 0.500" TEST PAD