## Sheet1
Capture CIS Standard Bill Of Materials - Standard Report
Report Created on Tuesday Aug 27 16:46:02 2013
Title = swFOCE High Voltage Current Sense Board
Doc = 10021028 PROTO-A
Page Modify Date = Friday, August 16, 2013
Item Number | Quantity | Value | PART_NUMBER | Part Reference | Tolerance | Description | CIS Manufacturer Parts : Manufacturer | CIS Manufacturer Parts : Manufacturer PN | CIS Manufacturer Parts : Digikey PN
1 | 5 | 0.1uF | C1206F104K3RACTU | C1 C3 C4 C5 C7 | ±10% | CAP CER .1UF 25V X7R 1206 FO | Kemet | C1206F104K3RACTU | 399-5615-1-ND
2 | 1 | 1.0uF | C1206C105K3RAC | C2 | 10% | CAP, CER, 1.0uF, 25V, 10%, X7R, 1206 | Kemet | C1206C105K3RACTU | 399-1255-1-ND
3 | 1 | 4.7uF | 593D475X9050D2TE3 | C6 | ±10% | CAP TANT 4.7UF 50V 10% 2917 | Vishay Sprague | 593D475X9050D2TE3 | 718-1107-1-ND
4 | 2 | 1803439 | 1803439 | J1 J3 |  | CONN HEADER VERT 3POS 3.81MM | Phoenix Contact | 1803439 | 277-1222-ND
5 | 1 | 70543-0001 | 70543-0001 | J2 |  | CONN HEADER 2POS .100 VERT GOLD | Molex Inc | 70543-0001 | WM4800-ND
6 | 1 | 1803426 | 1803426 | J4 |  | CONN HEADER VERT 2POS 3.81MM | Phoenix Contact | 1803426 | 277-1221-ND
7 | 2 | 1803581 | 1803581 | P1 P3 |  | CONN TERMBLOCK PLUG 3POS 3.81MM | Phoenix Contact | 1803581 | 277-1162-ND
8 | 1 | 50-57-9402 | 50-57-9402 | P2 |  | CONN HOUSING 2POS .100 W/LATCH | Molex Inc | 50-57-9402 | WM2900-ND
9 | 1 | 1803578 | 1803578 | P4 |  | CONN TERMBLOCK PLUG 2POS 3.81MM | Phoenix Contact | 1803578 | 277-1161-ND
10 | 5 | 10.0K | CRCW120610K0FKEA | R1 R2 R3 R4 R6 | 1% |  | Vishay | CRCW120610K0FKEA
11 | 1 | 20.0K | CRCW120620K0FKEA | R5 | 1% |  | Vishay | CRCW120620K0FKEA
12 | 1 | ACS713ELCTR-20A-T | ACS713ELCTR-20A-T | U1 |  | SENSOR CURRENT 20A 5V UNI 8-SOIC | Allegro Microsystems Inc | ACS713ELCTR-20A-T | 620-1192-1-ND
13 | 2 | AD8603AUJZ | AD8603AUJZ-REEL7 | U2 U3 |  | IC OPAMP GP R-R CMOS TSOT23-5 | Analog Devices Inc | AD8603AUJZ-REEL7 | AD8603AUJZREEL7CT-ND
14 | 1 | ADR391BUJZ-REEL7 | ADR391BUJZ-REEL7 | U4 |  | IC VREF SERIES PREC TSOT-23-5 | Analog Devices Inc | ADR391BUJZ-REEL7 | ADR391BUJZREEL7CT-ND
15 | 1 | LM78L05ACZ | LM78L05ACZ | U5 |  | IC REG 0.1A 0-125DEG C TO-92 | Fairchild Semiconductor | LM78L05ACZ | LM78L05ACZFS-ND