## 10021035rA_BOM
ISUS/DURAFET CF2 BASED CONTROLLER Revised: Tuesday, February 11, 2014
10021035 Revision: A
MONTEREY BAY AQUARIUM RESEARCH INSTITUTE
7700 SANDHOLDT ROAD
MOSS LANDING, CA 95039
(831)775-1700
LUKE COLETTI - COLETTI@MBARI.ORG
Item | Quantity | Reference | Part | Description | Manufacturer | Manufacturer_PN | Package | Rating | QTY Needed for 20 Assemblies | MBARI SUPPLIED | Balanced to be Purchased | Notes
1 | 1 | BT1 | 2032 | HOLDER BATTERY T/H CR2032 | TE CONNECTIVITY | 120591-1 |  |  | 20 | 19 | 1
2 | 2 | CF2-B,CF2-A | SSM-110-L-DV-LC | DUAL ROW 20 PIN LOW PROFILE SURFACE MOUNT SOCKET WITH LOCKING CLIP | SAMTEC | SSM-110-L-DV-LC |  |  | 40 | 48 | -8
3 | 1 | CF2-C | SSM-125-L-DV-LC | DUAL ROW 50 PIN LOW PROFILE SURFACE MOUNT SOCKET WITH LOCKING CLIP | SAMTEC | SSM-125-L-DV-LC |  |  | 20 | 26 | -6
4 | 31 | C1,C2,C3,C4,C5,C6,C7,C8, | 0.1uF | MONOLITHIC CERAMIC CAP X7R DIELECTRIC | AVX | 08053C104KAT2A | 0805 | 25V | 620 |  | 620
C9,C10,C11,C12,C13,C14,
C15,C16,C17,C18,C19,C28,
C30,C31,C32,C33,C34,C35,
C36,C37,C39,C56,C57
5 | 8 | C20,C21,C22,C23,C24,C68, | 10uF | MULTI LAYER CERAMIC CAP X7R DIELECTRIC | MURATA | GRM32ER7YA106KA12# | 1210 | 35V | 160 |  | 160
C69,C70
6 | 3 | C25,C26,C27 | 0.1uF | MONOLITHIC CERAMIC CAP X7R DIELECTRIC | AVX | 08055C104KAT2A | 0805 | 50V | 60 |  | 60
7 | 1 | C29 | 4.7uF | MULTI LAYER CERAMIC CAP X7R DIELECTRIC | MURATA | GRM21BR71A475KA73# | 0805 | 10V | 20 |  | 20
8 | 1 | C38 | 470uF | ALUMINUM ELECTROLYTIC TUBULAR/RADIAL | PANASONIC | EEUFC1J471L |  | 63V | 20 |  | 20
9 | 3 | C40,C41,C42 | 330uF | SOLID TANTALUM ULTRA-LOW ESR | KEMET | T510X337K010ATE035 | 2917 | 10V / 35MOHM | 60 |  | 60
10 | 3 | C43,C44,C45 | 4.7uF | SOLID TANTALUM LOW ESR INDUSTRIAL | KEMET | T494A475K010AT | 1206 | 10V / 3OHM | 60 |  | 60
11 | 1 | C46 | 0.22uF | MONOLITHIC CERAMIC CAP X7R DIELECTRIC | AVX | 12065C224KAT2A | 1206 | 50V | 20 |  | 20
12 | 6 | C47,C48,C49,C50,C51,C52 | 220pF | MONOLITHIC CERAMIC CAP COG DIELECTRIC | AVX | 06035A221KAT2A | 0603 | 50V | 120 |  | 120
13 | 2 | C53,C54 | 2.2nF | MONOLITHIC CERAMIC CAP COG DIELECTRIC | AVX | 08055A222KAT2A | 0805 | 50V | 40 |  | 40
14 | 4 | C58,C59,C60,C61 | 100uF | SOLID TANTALUM LOW ESR SURGE ROBUST | KEMET | T495X107K016ATE100 | 2917 | 16V / 100MOHM | 80 |  | 80
15 | 1 | C62 | 470pF | MONOLITHIC CERAMIC CAP COG DIELECTRIC | AVX | 06035A471KAT2A | 0603 | 50V | 20 |  | 20
16 | 4 | C63,C64,C65,C66 | 33uF | SOLID TANTALUM LOW ESR INDUSTRIAL | KEMET | T494X336K035AT | 2917 | 35V / 300MOHM | 80 |  | 80
17 | 1 | C67 | 0.33uF | MONOLITHIC CERAMIC CAP X7R DIELECTRIC | AVX | 12065C334KAT2A | 1206 | 50V | 20 |  | 20
18 | 1 | DB1 | SSM-114-L-SV-LC | SINGLE ROW 14 PIN LOW PROFILE SURFACE MOUNT SOCKET WITH LOCKING CLIP | SAMTEC | SSM-114-L-SV-LC |  |  | 20 | 25 | -5
19 | 1 | D1 | 1N5819 | SCHOTTKY POWER RECTIFIER | DIODES INC | 1N5819HW-7-F | SOD-123 | 40V / 1A | 20 |  | 20
20 | 1 | D2 | 1.5KE22CA | BIDIRECTIONAL TRANSIENT VOLTAGE SUPPRESSOR | MICRO COMMERCIAL COMPONENTS | SMCJ1.5KE22CA-TP | SMCJ | 18.8VWM / 1.5KW | 20 |  | 20
21 | 3 | D3,D8,D9 | MBR0530T1 | SCHOTTKY POWER RECTIFIER | ON SEMICONDUCTOR | MBR0530T1G | SOD-123 | 30V / 0.5A | 60 |  | 60
22 | 4 | D4,D5,D6,D7 | MBRS340T3 | SCHOTTKY POWER RECTIFIER | ON SEMICONDUCTOR | MBRS340T3G | SMC | 40V / 3A | 80 |  | 80
23 | 1 | D10 | BAS85 | SCHOTTKY SIGNAL DIODE | GENERAL SEMI | BAS85 | SOD-80C | 30V / 0.2A | 20 |  | 20
24 | 1 | D11 | ZMM5240 | ZENER DIODE 10.0 VDC | GENERAL SEMI | ZMM5240 | SOD-80C | 10V / 500MW | 20 |  | 20
25 | 1 | F1 | 5A | FAST ACTING AXIAL FUSE PICO SERIES 251 | LITTLEFUSE | 0251005.NRT1L |  | 5A / 125V | 20 |  | 20
26 | 1 | ISO1 | PS2701-1 | OPTOCOUPLER NPN TRANSISTOR OUTPUT | NEC | PS2701-1 | 4 PIN SOP |  | 20 |  | 20
27 | 2 | JP1,JP3 | JUMPER_3 | SINGLE ROW VERT .025" SQUARE POST HEADER | TE Connectivity | 87224-3 |  |  | 40 |  | 40
28 | 2 | JP2,JP4 | JUMPER 2 | SINGLE ROW VERT .025" SQUARE POST HEADER | TE Connectivity | 87227-1 |  |  | 40 |  | 40
29 | 2 | JP6,JP7 | JMP_SML | 20AWG METAL BUS WIRE |  |  |  |  | 40 |  | 40
30 | 1 | J1 | 70545-0041 | SINGLE ROW 7 PIN VERTICAL LATCHING SIGNAL HEADER W/PEGS | MOLEX | 70545-0041 |  | 3A / 250V / 22AWG MAX | 20 | 19 | 1
31 | 2 | J2,J3 | 70545-0040 | SINGLE ROW 6 PIN VERTICAL LATCHING SIGNAL HEADER W/PEGS | MOLEX | 70545-0040 |  | 3A / 250V / 22AWG MAX | 40 | 18 | 22
32 | 2 | J4,J5 | 70545-0038 | SINGLE ROW 4 PIN VERTICAL LATCHING SIGNAL HEADER W/PEGS | MOLEX | 70545-0038 |  | 3A / 250V / 22AWG MAX | 40 | 18 | 22
33 | 2 | J6,J7 | 43650-0229 | SINGLE ROW 2 PIN VERTICAL LATCHING POWER HEADER W/PEGS | MOLEX | 43650-0229 |  | 5A / 250V / 20AWG MAX | 40 | 18 | 22
34 | 1 | J8 | 43650-0429 | SINGLE ROW 4 PIN VERTICAL LATCHING POWER HEADER W/PEGS | MOLEX | 43650-0429 |  | 5A / 250V / 20AWG MAX | 20 | 19 | 1
35 | 3 | L1,L2,L3 | FB20010-3B | AXIAL WIDE-BAND CHOKE | JW MILLER | FB20010-3B |  |  | 60 |  | 60
36 | 1 | L4 | 33uH | SMT POWER INDUCTOR DCR 62 MOHM | COILCRAFT | MSS1278-333MLB |  | 2.3A | 20 |  | 20
37 | 1 | L5 | 15uH | SMT POWER INDUCTOR DCR 28 MOHM | COILCRAFT | MSS1278-153MLB |  | 3.5A | 20 |  | 20
38 | 6 | NS1,NS2,NS3,NS4,NS5,NS6 | NET_SEP | [5 empty] | 120 |  | 120 | DO NOT INSTALL
39 | 1 | Q1 | 2N3904 | NPN GENERAL PURPOSE | FAIRCHILD | MMBT3904 | SOT-23 | +40V | 20 |  | 20
40 | 1 | Q2 | 2N7002 | N-CHANNEL FET IDS 0.05A RDS 7.5OHM @ VGS 5V | ZETEX | 2N7002CT | SOT-23 | +60V | 20 |  | 20
41 | 5 | Q3,Q4,Q5,Q6,Q7 | SI4178DY | N-CHANNEL FET IDS 6A RDS 33MOHM @ VGS4.5V | VISHAY | SI4178DY-T1-GE3 | SO-8 | +30V | 100 |  | 100
42 | 14 | R1,R3,R4,R5,R6,R7,R12, | 100k | METAL FILM SMD +/-100 PPM TC OR BETTER | LAB STOCK | TBD | 0805 | 1/8W | 280 |  | 280
R13,R14,R17,R18,R19,R20,
R22
43 | 1 | R2 | 330 | METAL FILM SMD +/-100 PPM TC OR BETTER | LAB STOCK | TBD | 0805 | 1/8W | 20 |  | 20
44 | 4 | R8,R9,R10,R11 | 10K | METAL FILM SMD +/-100 PPM TC OR BETTER | LAB STOCK | TBD | 0805 | 1/8W | 80 |  | 80
45 | 1 | R15 | 27.0k | HIGH STABILITY METAL FILM SMD +/-25 PPM TC | VISHAY | TNPW080527K0BEEA | 0805 | 1/10W | 20 |  | 20
46 | 1 | R16 | 5.60k | HIGH STABILITY METAL FILM SMD +/-25 PPM TC | VISHAY | TNPW08055K60BEEA | 0805 | 1/10W | 20 |  | 20
47 | 1 | R21 | 0.05 | PRECISION CURRENT SENSE RESISTOR KELVIN TERMINALS SMT | OHMITE | RW1S0CKR050DET |  | 1W | 20 |  | 20
48 | 2 | R23,R24 | 2.2 | METAL FILM MINI AXIAL +/-100 PPM TC OR BETTER | LAB STOCK |  |  | 1/8W | 40 |  | 40
49 | 1 | R25 | 1.58k | METAL FILM SMD +/-100 PPM TC OR BETTER | LAB STOCK | TBD | 0603 | 1/10W | 20 |  | 20
50 | 1 | R26 | 392 | METAL FILM SMD +/-100 PPM TC OR BETTER | LAB STOCK | TBD | 0603 | 1/10W | 20 |  | 20
51 | 2 | R27,R30 | 10k | METAL FILM SMD +/-100 PPM TC OR BETTER | LAB STOCK | TBD | 0603 | 1/10W | 40 |  | 40
52 | 1 | R28 | 35.7k | METAL FILM SMD +/-100 PPM TC OR BETTER | LAB STOCK | TBD | 0603 | 1/10W | 20 |  | 20
53 | 1 | R29 | 3.92k | METAL FILM SMD +/-100 PPM TC OR BETTER | LAB STOCK | TBD | 0603 | 1/10W | 20 |  | 20
54 | 3 | SW1,SW2,SW3 | FSM2JSMA | PCB MOUNT MICRO MINI PUSHBUTTON SWITCH | ALCOSWITCH | FSM2JSMA |  |  | 60 |  | 60
55 | 5 | TP1,TP2,TP3,TP4,TP5 | PAD | [5 empty] | 100 |  | 100
56 | 1 | U1 | HIH6130 | DIGITAL HUMIDITY/TEMPERATURE SENSORS W/I2C INTERFACE | HONEYWELL | HIH6131-021 | SOIC |  | 20 |  | 20
57 | 1 | U2 | DS1683 | TOTAL-ELAPSED-TIME AND EVENT RECORDER WITH ALARM I2C INTERFACE | MAXIM | DS1683S+ | SO-8 |  | 20 |  | 20
58 | 1 | U3 | 74LVC1G79 | SINGLE D-TYPE FLIP-FLOP | TI | SN74LVC1G79DBV | SOT-23-5 |  | 20 |  | 20
59 | 1 | U4 | P82B96 | DUAL BI-DIRECTIONAL I2C BUS BUFFER | NXP | P82B96TD | SOIC |  | 20 |  | 20
60 | 1 | U5 | 74AHC373 | OCTAL TRI-STATE TRANSPARENT LATCH | TI | SN74AHC373DW | SOIC |  | 20 |  | 20
61 | 1 | U6 | 74AHC273 | OCTAL D FLIP-FLOP WITH RESET | TI | SN74AHC273DW | SOIC |  | 20 |  | 20
62 | 1 | U7 | MAX6340 | CAP ADJUSTABLE UP RESET 2.500 VTRIP | MAXIM | MAX6340UK25 | SOT-23-5 |  | 20 |  | 20
63 | 1 | U8 | MAX836 | MICROPOWER VOLTAGE MONITOR | MAXIM | MAX836EUS-T | SOT-143 |  | 20 |  | 20
64 | 1 | U9 | PCAL6416A | 16BIT GPIO WITH I2C INTERFACE | NXP | PCAL6416APW | TSSOP |  | 20 |  | 20
65 | 2 | U10,U14 | NCV8460A | SELF PROTECTED HIGH SIDE DRIVER WITH TEMPERATURE SHUTDOWN AND CURRENT LIMIT | ON SEMICONDUCTOR | NCV8460ADR2G | SOIC | 6A | 40 |  | 40
66 | 3 | U11,U12,U13 | AP2151D | SINGLE CHANNEL CURRENT-LIMITED POWER SWITCH WITH OUTPUT DISCHARGE | DIODES INC | AP2151WG-7 | SOT25 | 0.5A | 60 |  | 60
67 | 1 | U15 | MAX6371 | PIN SELECTABLE WATCHDOG TIMER | MAXIM | MAX6371KA | SOT-23-8 |  | 20 |  | 20
68 | 2 | U16,U17 | MAX3222E | DUAL RS-232 TRANSCEIVERS WITH EXTERNAL CAPACITORS ¦15KV ESD-PROTECTED | TI | MAX3222ECDW | SOIC | 500KBPS 3.3V/5V | 40 |  | 40
69 | 1 | U18 | DS3234 | EXTREMELY ACCURATE SPI BUS RTC WITH INTEGRATED CRYSTAL AND SRAM | MAXIM | DS3234S# | SO-20 |  | 20 |  | 20
70 | 1 | U19 | AT25160B | 16KBIT SPI BUS SERIAL EEPROM | ATMEL | AT25160B-SSHL-T | SOIC |  | 20 |  | 20
71 | 1 | U20 | 74AHC126 | QUADRUPLE BUS BUFFER GATES WITH 3-STATE OUTPUTS | TI | SN74AHC126DR | SOIC |  | 20 |  | 20
72 | 1 | U21 | TPS70930DBVR | LOW NOISE POSITVE VOLTAGE REGULATOR | TEXAS INSTRUMENTS | TPS70930DBVR | SOT23-5 | 150MA | 20 |  | 20
73 | 2 | U22,U23 | LTC1625 | CURRENT-MODE SYNCHRONOUS SWITCHER | LINEAR TECHNOLOGY | LTC1625CS #PBF | SOIC |  | 40 |  | 40
74 | 1 | U24 | LT1529-3.3 | LOW DROPOUT LINEAR REGULATOR | LINEAR TECHNOLOGY | LT1529-3.3CQ #PBF | DDPAK | 3A | 20 |  | 20
75 | 1 | U25 | LTC1693-1 | N-CHANNEL MOSFET DRIVER | LINEAR TECHNOLOGY | LTC1693-1CS8 #PBF | SOIC |  | 20 |  | 20
76 | 1 | U26 | INA219B | HIGH SIDE CURRENT POWER MONITOR W/I2C INTERFACE | TI | INA219BIDR | SOIC | +26V | 20 |  | 20