## 10021035rB_BOM
CF2 BASED MBARI SENSOR CONTROLLER (ISUS AND DURAFET) Revised: Wednesday, March 04, 2015 | [10 empty] | NOTES
10021035 Revision: B
MONTEREY BAY AQUARIUM RESEARCH INSTITUTE
7700 SANDHOLDT ROAD
MOSS LANDING, CA 95039
(831)775-1700
LUKE COLETTI - COLETTI@MBARI.ORG
Bill Of Materials March 10,2015 15:17:50 | Page1
Item | Quantity | Reference | Part | Description | Manufacturer | Manufacturer PN | Package | Tolerance | Rating | PCB Footprint
1 | 1 | BT1 | 2032 | HOLDER BATTERY T/H CR2032 | [5 empty] | TE_120591
2 | 2 | CF2-B,CF2-A | SSM-110-L-DV-LC | DUAL ROW 20 PIN LOW PROFILE SURFACE MOUNT SOCKET WITH LOCKING CLIP | SAMTEC | SSM-110-L-DV-LC |  |  |  | SAMTEC_SSM-DV-20PIN
3 | 1 | CF2-C | SSM-125-L-DV-LC | DUAL ROW 50 PIN LOW PROFILE SURFACE MOUNT SOCKET WITH LOCKING CLIP | SAMTEC | SSM-125-L-DV-LC |  |  |  | SAMTEC_SSM-DV-50PIN
4 | 32 | C1,C2,C3,C4,C5,C6,C7,C8, | 0.1uF | MONOLITHIC CERAMIC CAP X7R DIELECTRIC | AVX | 08053C104KAT2A | 805 | +/-10% | 25V | CAPC2012X94N
C9,C10,C11,C12,C13,C14,
C15,C16,C17,C18,C19,C25,
C28,C30,C31,C32,C33,C34,
C35,C36,C37,C56,C57,C72
5 | 8 | C20,C21,C22,C23,C24,C68, | 10uF | MULTI LAYER CERAMIC CAP X7R DIELECTRIC | MURATA | GRM32ER7YA106KA12# | 1210 | +/-10% | 35V | CAPC3225X270N_G100
C69,C70
6 | 2 | C26,C27 | 0.1uF | MONOLITHIC CERAMIC CAP X7R DIELECTRIC | AVX | 08055C104KAT2A | 805 | +/-10% | 50V | CAPC2012X94N
7 | 1 | C29 | 4.7uF | MULTI LAYER CERAMIC CAP X7R DIELECTRIC | MURATA | GRM21BR71A475KA73L | 805 | +/-10% | 10V | CAPC2012X140N
8 | 1 | C38 | 470uF | ALUMINUM ELECTROLYTIC TUBULAR/RADIAL | PANASONIC | EEUFC1J471L |  |  | 63V | CAPPRD500W60D1050H2200B
9 | 1 | C39 | 1uF | MULTI LAYER CERAMIC CAP X7R DIELECTRIC | MURATA | GRM219R7YA105KA12D | 805 | +/-10% | 35V | CAPC2012X140N
10 | 3 | C40,C41,C42 | 330uF | SOLID TANTALUM ULTRA-LOW ESR | KEMET | T510X337K010ATE035 | 2917 | +/-10% | 10V / 35MOHM | CAPMP7343X430N
11 | 2 | C43,C44 | 4.7uF | SOLID TANTALUM LOW ESR INDUSTRIAL | KEMET | T494A475K010AT | 1206 | +/-10% | 10V / 3OHM | CAPMP3216X180N
12 | 1 | C45 | 10uF | MULTI LAYER CERAMIC CAP X7R DIELECTRIC | MURATA | GRM21BR71A106KE51L | 805 | +/-10% | 10V | CAPC2012X140N
13 | 1 | C46 | 0.22uF | MONOLITHIC CERAMIC CAP X7R DIELECTRIC | AVX | 12065C224KAT2A | 1206 | +/-10% | 50V | CAPC3216X94N
14 | 6 | C47,C48,C49,C50,C51,C52 | 220pF | MONOLITHIC CERAMIC CAP COG DIELECTRIC | AVX | 06035A221KAT2A | 603 | +/-10% | 50V | CAPC1608X90N
15 | 2 | C53,C54 | 2.2nF | MONOLITHIC CERAMIC CAP COG DIELECTRIC | AVX | 08055A222KAT2A | 805 | +/-10% | 50V | CAPC2012X94N
16 | 4 | C58,C59,C60,C61 | 100uF | SOLID TANTALUM LOW ESR SURGE ROBUST | KEMET | T495X107K016ATE100 | 2917 | +/-10% | 16V / 100MOHM | CAPMP7343X430N
17 | 1 | C62 | 470pF | MONOLITHIC CERAMIC CAP COG DIELECTRIC | AVX | 06035A471KAT2A | 603 | +/-10% | 50V | CAPC1608X90N
18 | 4 | C63,C64,C65,C66 | 33uF | SOLID TANTALUM LOW ESR INDUSTRIAL | KEMET | T494X336K035AT | 2917 | +/-10% | 35V / 300MOHM | CAPMP7343X430N
19 | 1 | C67 | 0.33uF | MONOLITHIC CERAMIC CAP X7R DIELECTRIC | AVX | 12065C334KAT2A | 1206 | +/-10% | 50V | CAPC3216X152N
20 | 1 | C71 | 2.2uF | MULTI LAYER CERAMIC CAP X7R DIELECTRIC | MURATA | GRM21BR71A225KA01L | 805 | +/-10% | 10V | CAPC2012X140N
21 | 1 | DB1 | SSM-114-L-SV-LC | SINGLE ROW 14 PIN LOW PROFILE SURFACE MOUNT SOCKET WITH LOCKING CLIP | SAMTEC | SSM-114-L-SV-LC |  |  |  | SAMTEC_SSM-SV-14PIN
22 | 1 | D1 | 1N5819 | SCHOTTKY POWER RECTIFIER | DIODES INC | 1N5819HW-7-F | SOD-123 |  | 40V / 1A | SOD3715X145N
23 | 1 | D2 | 1.5KE22CA | BIDIRECTIONAL TRANSIENT VOLTAGE SUPPRESSOR | MICRO COMMERCIAL COMPONENTS | SMCJ1.5KE22CA-TP | SMCJ |  | 18.8VWM / 1.5KW | DIOMNP7959X262N
24 | 4 | D3,D8,D9,D15 | MBR0530T1 | SCHOTTKY POWER RECTIFIER | ON SEMICONDUCTOR | MBR0530T1G | SOD-123 |  | 30V / 0.5A | SOD3716X135N
25 | 4 | D4,D5,D6,D7 | MBRS340T3 | SCHOTTKY POWER RECTIFIER | ON SEMICONDUCTOR | MBRS340T3G | SMC |  | 40V / 3A | DIOM7958X241N
26 | 1 | D10 | BAS85 | SCHOTTKY SIGNAL DIODE | GENERAL SEMI | BAS85 | SOD-80C |  | 30V / 0.2A | DIOMELF3515N
27 | 1 | D11 | ZMM5240 | ZENER DIODE 10.0 VDC | GENERAL SEMI | ZMM5240 | SOD-80C | +/- 5% | 10V / 500MW | DIOMELF3514N
28 | 3 | D12,D13,D14 | 1N6263 | SCHOTTKY POWER RECTIFIER | DIODES INC | 1N6263W-7-F | SOD-123 |  | 60V / 15mA | SOD3716X135N
29 | 1 | F1 | 5A | FAST ACTING AXIAL FUSE PICO SERIES 251 | LITTLEFUSE | 0251005.NRT1L |  |  | 5A / 125V | FUSAD1143W81L711D280B
30 | 1 | ISO1 | PS2701-1 | OPTOCOUPLER NPN TRANSISTOR OUTPUT | NEC | PS2701-1 | 4 PIN SOP |  |  | SOIC254P700X230-4L60N
31 | 3 | JP1,JP2,JP4 | JUMPER 2 | SINGLE ROW VERT .025" SQUARE POST HEADER | SAMTEC | TSW-136-07-G-S |  |  |  | TE_87227-2PIN
32 | 1 | JP3 | JUMPER_3 | SINGLE ROW VERT .025" SQUARE POST HEADER | SAMTEC | TSW-136-07-G-S |  |  |  | SAMTEC_TSW-103-xx-xx-S
33 | 2 | JP6,JP7 | JMP_SML | 20AWG METAL BUS WIRE | [5 empty] | TE_87227-2PIN | NO LOAD
34 | 1 | J1 | 70545-0041 | SINGLE ROW 7 PIN VERTICAL LATCHING SIGNAL HEADER W/PEGS | MOLEX | 70545-0041 |  |  | 3A / 250V / 22AWG MAX | MOLEX_70545-7PIN
35 | 2 | J2,J3 | 70545-0040 | SINGLE ROW 6 PIN VERTICAL LATCHING SIGNAL HEADER W/PEGS | MOLEX | 70545-0040 |  |  | 3A / 250V / 22AWG MAX | MOLEX_70545-6PIN
36 | 2 | J4,J5 | 70545-0038 | SINGLE ROW 4 PIN VERTICAL LATCHING SIGNAL HEADER W/PEGS | MOLEX | 70545-0038 |  |  | 3A / 250V / 22AWG MAX | MOLEX_70545-4PIN
37 | 2 | J6,J7 | 43650-0229 | SINGLE ROW 2 PIN VERTICAL LATCHING POWER HEADER W/PEGS | MOLEX | 43650-0229 |  |  | 5A / 250V / 20AWG MAX | MOLEX_43650-2PIN
38 | 1 | J8 | 43650-0429 | SINGLE ROW 4 PIN VERTICAL LATCHING POWER HEADER W/PEGS | MOLEX | 43650-0429 |  |  | 5A / 250V / 20AWG MAX | MOLEX_43650-4PIN
39 | 3 | L1,L2,L3 | FB20010-3B | AXIAL WIDE-BAND CHOKE | JW MILLER | FB20010-3B |  | +/-25% |  | BOURNS_FB2000-B
40 | 1 | L4 | 33uH | SMT POWER INDUCTOR DCR 62 MOHM | COILCRAFT | MSS1278-333MLB |  | +/-20% | 2.3A | INDM120120X805N
41 | 1 | L5 | 15uH | SMT POWER INDUCTOR DCR 28 MOHM | COILCRAFT | MSS1278-153MLB |  | +/-20% | 3.5A | INDM120120X805N
42 | 6 | NS1,NS2,NS3,NS4,NS5,NS6 | NET_SEP | [6 empty] | RESC2012X50N
43 | 3 | Q1,Q8,Q9 | 2N3904 | NPN GENERAL PURPOSE | FAIRCHILD | MMBT3904 | SOT-23 |  | +40V | SOT95P240X120-3L20N_132
44 | 1 | Q2 | 2N7002 | N-CHANNEL FET IDS 0.05A RDS 7.5OHM @ VGS 5V | ZETEX | 2N7002CT | SOT-23 |  | +60V | SOT95P237X112-3L35N_213
45 | 5 | Q3,Q4,Q5,Q6,Q7 | SI4178DY | N-CHANNEL FET IDS 6A RDS 33MOHM @ VGS4.5V | VISHAY | SI4178DY-T1-GE3 | SO-8 |  | +30V | SOIC127P600X175-8N
46 | 15 | R1,R3,R4,R5,R6,R7,R12, | 100k | METAL FILM SMD +/-100 PPM TC OR BETTER | LAB STOCK | TBD | 805 | 1% | 1/8W | RESC2012X50N
R13,R14,R18,R19,R20,R22,
R31,R34
47 | 1 | R2 | 330 | METAL FILM SMD +/-100 PPM TC OR BETTER | LAB STOCK | TBD | 805 | 1% | 1/8W | RESC2012X50N
48 | 4 | R8,R9,R10,R11 | 10K | METAL FILM SMD +/-100 PPM TC OR BETTER | LAB STOCK | TBD | 805 | 1% | 1/8W | RESC2012X50N
49 | 1 | R15 | 27.0k | HIGH STABILITY METAL FILM SMD +/-25 PPM TC | VISHAY | TNPW080527K0BEEA | 805 | 0.1% | 1/10W | RESC2012X55N
50 | 1 | R16 | 5.60k | HIGH STABILITY METAL FILM SMD +/-25 PPM TC | VISHAY | TNPW08055K60BEEA | 805 | 0.1% | 1/10W | RESC2012X55N
51 | 3 | R17,R32,R35 | 1M | METAL FILM SMD +/-100 PPM TC OR BETTER | LAB STOCK | TBD | 805 | 1% | 1/8W | RESC2012X50N
52 | 1 | R21 | 0.05 | PRECISION CURRENT SENSE RESISTOR KELVIN TERMINALS SMT | OHMITE | RW1S0CKR050DET |  | 0.5% | 1W | OHMITE_RW1-SERIES
53 | 2 | R23,R24 | 2.2 | METAL FILM MINI AXIAL +/-100 PPM TC OR BETTER | LAB STOCK |  |  | 1% | 1/8W | RESAD1070W55L630D240P
54 | 2 | R25,R26 | 100k | METAL FILM SMD +/-100 PPM TC OR BETTER | LAB STOCK | TBD | 603 | 1% | 1/10W | RESC1608X50N
55 | 2 | R27,R30 | 10k | METAL FILM SMD +/-100 PPM TC OR BETTER | LAB STOCK | TBD | 603 | 1% | 1/10W | RESC1608X50N
56 | 1 | R28 | 35.7k | METAL FILM SMD +/-100 PPM TC OR BETTER | LAB STOCK | TBD | 603 | 1% | 1/10W | RESC1608X50N
57 | 1 | R29 | 3.92k | METAL FILM SMD +/-100 PPM TC OR BETTER | LAB STOCK | TBD | 603 | 1% | 1/10W | RESC1608X50N
58 | 1 | R33 | 1k | METAL FILM SMD +/-100 PPM TC OR BETTER | LAB STOCK | TBD | 805 | 1% | 1/8W | RESC2012X50N
59 | 3 | SW1,SW2,SW3 | FSM2JSMA | PCB MOUNT MICRO MINI PUSHBUTTON SWITCH | ALCOSWITCH | FSM2JSMA |  |  |  | TYCO_FSMJSMA
60 | 5 | TP1,TP2,TP3,TP4,TP5 | PAD | [6 empty] | TP_KEYSTONE_5000s_MULTI | NO LOAD
61 | 1 | U1 | HIH6130 | DIGITAL HUMIDITY/TEMPERATURE SENSORS W/I2C INTERFACE | HONEYWELL | HIH6131-021 | SOIC | +/-4% RH |  | SOIC127P600X190-8N
62 | 1 | U2 | DS1683 | TOTAL-ELAPSED-TIME AND EVENT RECORDER WITH ALARM I2C INTERFACE | MAXIM | DS1683S+ | SO-8 |  |  | SOIC127P600X175-8N
63 | 1 | U3 | 74LVC1G79 | SINGLE D-TYPE FLIP-FLOP | TI | SN74LVC1G79DBV | SOT-23-5 |  |  | SOT95P280X145-5N
64 | 1 | U4 | P82B96 | DUAL BI-DIRECTIONAL I2C BUS BUFFER | NXP | P82B96TD | SOIC |  |  | SOIC127P600X175-8L60N
65 | 1 | U5 | 74AHC373 | OCTAL TRI-STATE TRANSPARENT LATCH | TI | SN74AHC373DW | SOIC |  |  | SOIC127P1030X265-20N
66 | 1 | U6 | 74AHC273 | OCTAL D FLIP-FLOP WITH RESET | TI | SN74AHC273DW | SOIC |  |  | SOIC127P1030X265-20N
67 | 2 | U7,U27 | NCP303 | Voltage Detector with Programmable Delay and Open Drain N-Channel Output | ON SEMI | NCP303LSN20T1G |  |  |  | SOT95P280X145-5L25N
68 | 1 | U8 | MAX836 | MICROPOWER VOLTAGE MONITOR | MAXIM | MAX836EUS-T | SOT-143 |  |  | SOT192P237X122-4L20N
69 | 1 | U9 | PCAL6416A | 16BIT GPIO WITH I2C INTERFACE | NXP | PCAL6416APW | TSSOP |  |  | SOP65P640X110-24L25N
70 | 2 | U10,U14 | VN5160S-E | SELF PROTECTED HIGH SIDE DRIVER WITH TEMPERATURE SHUTDOWN AND CURRENT LIMIT | ST | VN5160S-E | SOIC | 6-36V IN | 6A | SOIC127P600X175-8N
71 | 3 | U11,U12,U13 | AP2151D | SINGLE CHANNEL CURRENT-LIMITED POWER SWITCH WITH OUTPUT DISCHARGE | DIODES INC | AP2151DSG-13 | SOT25 | 2.7-5.5V IN | 0.5A | SOT95P285X140-5L20N
72 | 1 | U15 | MAX6371 | PIN SELECTABLE WATCHDOG TIMER | MAXIM | MAX6371KA | SOT-23-8 |  |  | SOT65P280X145-8L30N
73 | 2 | U16,U17 | MAX3222E | DUAL RS-232 TRANSCEIVERS WITH EXTERNAL CAPACITORS ¦15KV ESD-PROTECTED | TI | MAX3222ECDW | SOIC |  | 500KBPS 3.3V/5V | SOIC127P1030X265-20N
74 | 1 | U18 | DS3234 | EXTREMELY ACCURATE SPI BUS RTC WITH INTEGRATED CRYSTAL AND SRAM | MAXIM | DS3234S# | SO-20 | +/-2PPM FROM 0C TO +40C |  | SOIC127P1032X265-20N
75 | 1 | U19 | AT25160B | 16KBIT SPI BUS SERIAL EEPROM | ATMEL | AT25160B-SSHL-T | SOIC |  |  | SOIC127P599X175-8L87N
76 | 1 | U20 | 74AHC126 | QUADRUPLE BUS BUFFER GATES WITH 3-STATE OUTPUTS | TI | SN74AHC126DR | SOIC |  |  | SOIC127P600X175-14N
77 | 1 | U21 | TPS70930DBVR | LOW QUIESCENT CURRENT POSITVE VOLTAGE REGULATOR | TI | TPS70930DBVR | TSOT-23 |  | 100MA | SOT95P280X100-5N
78 | 2 | U22,U23 | LTC1625 | CURRENT-MODE SYNCHRONOUS SWITCHER | LINEAR TECHNOLOGY | LTC1625CS #PBF | SOIC |  |  | SOIC127P599X175-16L86N
79 | 1 | U24 | LT1529-3.3 | LOW DROPOUT LINEAR REGULATOR | LINEAR TECHNOLOGY | LT1529-3.3CQ #PBF | DDPAK |  | 3A | TO170P1404X457-6N
80 | 1 | U25 | LTC1693-1 | N-CHANNEL MOSFET DRIVER | LINEAR TECHNOLOGY | LTC1693-1CS8 #PBF | SOIC |  |  | SOIC127P599X175-8N
81 | 1 | U26 | INA219B | HIGH SIDE CURRENT POWER MONITOR W/I2C INTERFACE | TI | INA219BIDR | SOIC | +/-0.5% | +26V | SOIC127P600X175-8N