## Sheet1
Report Created on Tuesday Jun 03 14:53:22 2014 |  |  |  | Title = BatteryPackController / Port 1 | Doc = 10021057-BPC1-RevA1
Modified 6/30/2014
Item Number | Quantity | Value | PART_NUMBER | Description | stock 6/16/2014 | Order 6/23/2014 | Part Reference | Note | TMP Manufacturer | Manufacturer PN | Tolerance | QTY Needed (15x) | In Stock QTY | QTY Needed | Purchased QTY | Price Breaks | Price Per Board | Price for Lot | CIS Manufacturer Parts : Digikey Cost
Capacitors
2 | 40 | 0.1uF | 08055C104JAT2A | CAP CER 0.1UF 50V 5% X7R 0805 | 600 |  | C1 C2 C3 C4 C5 C6 C7 C8 C9 C10 C11 C12 C13 C14 C15 C16 C17 C18 C19 C20 C21 C22 C23 C24 C25 C26 C27 C28 C29 C30 C31 C40 C42 C43 C46 C47 C48 C49 C51 C54 |  | AVX Corporation | 478-3352-1-ND | ±5% | 600 |  | 600 | 600 | 0.0335 | 1.34 | 20.1 | $ 0.15 (1-9), 0.1 (10-99), 0.0475 (100-249), 0.04 (250-499), 0.0335 (500-999), 0.0275 (1000+)
3 | 6 | 2.2uF | GRM31CR71H225KA88L | CAP CER 2.2UF 50V X7R 1206 | 100 |  | C32 C33 C34 C37 C38 C50 |  | Murata | 490-3367-1-ND | ±10% | 90 |  | 90 | 100 | 0.1792 | 1.0752 | 16.128 | $ 0.38 (1-9), 0.318 (10-49), 0.1792 (50-99), 0.1592 (100-249), 0.11944 (250-499), 0.1055 (500-999), 0.09355 (1000+)
4 | 4 | 10,000.0pF | C0805C103J5GAC | CAP CER 10000PF 50V 5% NP0 0805 | 60 |  | C35 C41 C44 C45 |  | Kemet | 399-7992-1-ND | 5% | 60 |  | 60 | 60 | 0.3386 | 1.3544 | 20.316
5 | 2 | 10uF | UMK325BJ106KM-T | CAP CER 10UF 50V 10% X5R 1210 | 30 |  | C36 C39 |  | Taiyo Yuden | 587-2247-1-ND | ±10% | 30 |  | 30 | 30 | 0.704 | 1.408 | 21.12 | $ 0.74 (1-9), 0.704 (10-49), 0.42 (50-99), 0.3413 (100-249), 0.28352 (250+)
6 | 1 | 47,000.0pF | C0805C473J3GAC | CAP CER 0.047UF 25V 5% NP0 0805 | 15 | 250 | C52 |  | Kemet | 399-8092-1-ND | 5% | 15 |  | 15 | 15 | 0.737 | 0.737 | 11.055
7 | 1 | 4700.0pF | C0805C472J5GAC | CAP CER 4700PF 50V 5% NP0 0805 | 15 | 250 | C53 |  | Kemet | 399-10072-1-ND | 5% | 15 |  | 15 | 15 | 0.486 | 0.486 | 7.29
8 | 4 | 680pF | C0805C681J1GACTU | CAP CER 680PF 100V 5% NP0 0805 | 60 | 250 | C55 C56 C57 C58 |  | Kemet | 399-8111-1-ND | ±5% | 60 |  | 60 | 60 | 0.14 | 0.56 | 8.4 | $ 0.34 (1-9), 0.28 (10-49), 0.1576 (50-99), 0.14 (100-249), 0.105 (250-499), 0.09276 (500-999), 0.08225 (1000+)
Diodes
9 | 37 | BAT43W-TP | BAT43W-TP | DIODE SCHOTTKY 30V 0.2A SOD123 | 555 |  | D1 D5 D9 D13 D17 D21 D25 D29 D33 D37 D41 D45 D49 D53 D57 D61 D65 D69 D73 D77 D81 D85 D89 D93 D97 D101 D105 D109 D113 D117 D121 D133 D137 D138 D139 D141 D142 |  | Micro Commercial Co | BAT43WTPMSCT-ND |  | 555 |  | 555 | 555 | 0.10808 | 3.999 | 59.9844 | $ 0.4 (1-9), 0.361 (10-24), 0.2596 (25-99), 0.2019 (100-249), 0.12684 (250-499), 0.10808 (500-999), 0.07364 (1000+)
10 | 31 | BZT52C10-7-F | BZT52C10-7-F | DIODE ZENER 10V 500MW SOD123 | 500 |  | D2 D6 D10 D14 D18 D22 D26 D30 D34 D38 D42 D46 D50 D54 D58 D62 D66 D70 D74 D78 D82 D86 D90 D94 D98 D102 D106 D110 D114 D118 D122 |  | Diodes Incorporated | BZT52C10-FDICT-ND |  | 465 |  | 465 | 500 | 0.09284 | 2.878 | 43.1706 | $ 0.22 (1-9), 0.198 (10-24), 0.1804 (25-99), 0.1298 (100-249), 0.07644 (250-499), 0.06342 (500-999), 0.04326 (1000+)
11 | 31 | LX2400ILG | LX2400ILG | DIODE BYPASS 24V 25A 2LGA | 207 |  | D3 D7 D11 D15 D19 D23 D27 D31 D35 D39 D43 D47 D51 D55 D59 D63 D67 D71 D75 D79 D83 D87 D91 D95 D99 D103 D107 D111 D115 D119 D123 | Install all 31 parts Have 200 parts | Microsemi Analog Mixed Signal Group | LX2400ILG-ND |  | 465 |  | 465 |  | 10.075 | 312.325 | 4684.875 | $ 14.3 (1-9), 13 (10-49), 12.025 (50-99), 11.05 (100-249), 10.075 (250-499), 9.425 (500-999), 8.645 (1000-2499), 8.32 (2500-4999), 8.06 (5000+)
| 31 | SBRT15U50SP5-13 | SBRT15U50SP5-13 | DIODE TRENCH SBR 15A 50V PWRDI5 | 500 |  | D148, D149, D150, D151, D152, D153, D154, D155, D156, D157, D158, D159, D160, D161, D162, D163, D164, D165, D166, D167, D168, D169, D170, D171, D172, D173, D174, D175, D176, D177, D178 | SKIP all 31 parts |  |  |  | 465 |  | 465
12 | 37 | SK38A-TP | SK38A-TP | DIODE SCHOTTKY 80V 3A SMA | 555 |  | D4 D8 D12 D16 D20 D24 D28 D32 D36 D40 D44 D48 D52 D56 D60 D64 D68 D72 D76 D80 D84 D88 D92 D96 D100 D104 D108 D112 D116 D120 D124 D129 D130 D131 D134 D135 D136 |  | Micro Commercial Co | SK38A-TPCT-ND |  | 555 |  | 555 | 555 | 0.15544 | 5.7513 | 86.2692 | $ 0.57 (1-9), 0.4 (10-24), 0.3288 (25-99), 0.2627 (100-249), 0.1914 (250-499), 0.15544 (500-999), 0.11948 (1000+)
13 | 4 | SMDJ22A | SMDJ22A | TVS DIODE 22VWM 35.5VC SMD | 60 |  | D125 D126 D127 D128 |  | Littelfuse Inc | SMDJ22ACT-ND |  | 60 |  | 60 | 60 | 0.8036 | 3.2144 | 48.216 | $ 1.01 (1-9), 0.89 (10-24), 0.8036 (25-99), 0.7031 (100-249), 0.6166 (250-499), 0.54684 (500-999), 0.43245 (1000+)
14 | 2 | LTST-C150TBKT | LTST-C150TBKT | LED 468NM BLUE CLEAR 1206 SMD | 15 | 100 | D132 D147 |  | Lite-On Inc. | 160-1643-1-ND |  | 30 |  | 30 | 15 | 0.348 | 0.696 | 10.44 | $ 0.48 (1-9), 0.348 (10-99), 0.2051 (100-249), 0.14512 (250-499), 0.12384 (500-999), 0.09675 (1000+)
15 | 5 | LTST-C150AKT | LTST-C150AKT | LED AMBER CLEAR 1206 SMD | 2500 |  | D140 D143 D144 D145 D146 |  | Lite-On Inc. | 160-1166-1-ND |  | 75 | 3000 | -2925 |  | 0.167 | 0.835 | 12.525 | $ 0.39 (1-9), 0.284 (10-99), 0.167 (100-249), 0.11812 (250-499), 0.1008 (500-999), 0.07875 (1000+)
Thruhole
35 | 1 | 100k | 25PR100KLF | TRIMMER 100K OHM 0.5W TH | 15 |  | R168 |  | TT Electronics/BI | 987-1019-ND | ±10% | 15 |  | 15 | 15 | 0.775 | 0.775 | 11.625 | $ 0.88 (1-9), 0.775 (10-24), 0.7124 (25-49), 0.65 (50-99), 0.5625 (100-249), 0.475 (250-499), 0.4 (500-999), 0.3325 (1000-2499), 0.325 (2500+)
16 | 2 | 3568 | 3568 | FUSE HOLDER MINI AUTO PC | 30 |  | F1 F2 |  | Keystone Electronics | 3568K-ND |  | 30 |  | 30 | 30 | 0.784 | 1.568 | 23.52 | $ 0.89 (1-9), 0.784 (10-49), 0.7068 (50-99), 0.6761 (100-249), 0.61468 (250-499), 0.55322 (500-999), 0.54531 (1000-2499), 0.45646 (2500-4999), 0.43028 (5000+)
17 | 8 | MDF6-6DP-3.5DSA(05) | MDF6-6DP-3.5DSA(06) | CONN HEADER 6POS 3.5MM DIP | 16 |  | J1 J6 J11 J16 J21 J26 J31 J36 | use (05) tin-plated part. Have enouth for 2 CBCs | Hirose Electric Co Ltd | 798-MDF66DP35DSA06 |  | 120 |  | 120 | 120 | 0.924 | 7.392 | 110.88 | $ 0.704 (100+)
19 | 4 | MDF6-4DP-3.5DSA(05) | MDF6-4DP-3.5DSA(06) | Power to the Board 4P DBL ROW PIN HDR STRT DIP BRD MNT T/H | 100 |  | J40 J41 J43 J44 | use (01) gold-plated part | Hirose Electric Co Ltd | 798-MDF64DP35DSA06 |  | 60 | 100 | -40 |  | 0.736 | 2.944 | 44.16
20 | 1 | MDF6-8DP-3.5DSA(05) | MDF6-8DP-3.5DSA(06) | CONN HEADER 8POS 3.5MM DIP | 2 |  | J42 | use (05) tin-plated part. Have enouth for 2 CBCs | Hirose Electric Co Ltd | 798-MDF68DP35DSA06 |  | 15 |  | 15 | 15 | 1.14 | 1.14 | 17.1 | $ 0.88 (100+)
18 | 31 | 5787446-1 | 5787446-1 | CONN HDR 5POS 5.00MM KINKED PIN | 500 |  | J2 J3 J4 J5 J7 J8 J9 J10 J12 J13 J14 J15 J17 J18 J19 J20 J22 J23 J24 J25 J27 J28 J29 J30 J32 J33 J34 J35 J37 J38 J39 |  |  | 5787446-1-ND |  | 465 |  | 465 | 500 | 2.18 | 67.58 | 1013.7 | $ 3.2 (1-9), 3.072 (10-49), 2.688 (50-99), 2.56 (100-249), 2.24 (250-499), 2.176 (500-999), 1.856 (1000-2499), 1.728 (2500-4999), 1.664 (5000+)
21 | 2 | 70543-0003 | 70543-0003 | CONN HEADER 4POS .100 VERT GOLD | 30 |  | J45 J46 |  | Molex Inc | WM4802-ND |  | 30 |  | 30 | 30 | 0.91 | 1.82 | 27.3 | $ 1.03 (1-9), 0.91 (10-49), 0.8204 (50-99), 0.7847 (100-249), 0.7134 (250-499), 0.64206 (500-999), 0.57072 (1000-2499), 0.51722 (2500-4999), 0.49938 (5000+)
22 | 1 | 22-11-2032 | 22-11-2032 | CONN HEADER 3POS .100 VERT GOLD | 15 |  | J47 |  | Molex Inc | WM2701-ND |  | 15 | 33 | -18 |  | 0.698 | 0.698 | 10.47 | $ 0.74 (1-9), 0.698 (10-24), 0.628 (25-49), 0.5582 (50-99), 0.535 (100-249), 0.48848 (250-499), 0.4652 (500-999), 0.38379 (1000-2499), 0.3489 (2500+)
23 | 1 | 70543-0002 | 70543-0002 | CONN HEADER 3POS .100 VERT GOLD | 15 |  | J48 |  | Molex Inc | WM4801-ND |  | 15 |  | 15 | 15 | 0.843 | 0.843 | 12.645 | $ 0.96 (1-9), 0.843 (10-49), 0.7606 (50-99), 0.7275 (100-249), 0.6614 (250-499), 0.59526 (500-999), 0.52912 (1000-2499), 0.47952 (2500-4999), 0.46298 (5000+)
40 | 3 | EVQ-PE604T | EVQ-PE604T | SWITCH TACTILE SPST-NO 0.05A 12V | 50 |  | SW1 SW2 SW3 |  | Panasonic Electronic Components | P13591S-ND |  | 45 |  | 45 | 50 | 0.378 | 1.134 | 17.01 | $ 0.45 (1-9), 0.42 (10-24), 0.378 (25-49), 0.336 (50-99), 0.322 (100-249), 0.294 (250-499), 0.28 (500-999), 0.231 (1000-4999), 0.203 (5000+)
42 | 1 | BLACK | 5001 | TEST POINT PC MINI .040"D BLACK | 15 |  | TP1 |  | Keystone Electronics | 5001K-ND |  | 15 |  | 15 | 15 | 0.309 | 0.309 | 4.635
43 | 1 | RED | 5000 | TEST POINT PC MINI .040"D RED | 15 |  | TP2 |  | Keystone Electronics | 5000K-ND |  | 15 |  | 15 | 15 | 0.309 | 0.309 | 4.635 | $ 0.33 (1-9), 0.309 (10-49), 0.2252 (50-99), 0.2164 (100-249), 0.19432 (250-499), 0.18548 (500-999), 0.15456 (1000-2499), 0.14131 (2500-4999), 0.13248 (5000+)
44 | 5 | WHITE | 5002 | TEST POINT PC MINI .040"D WHITE | 100 |  | TP3 TP4 TP5 TP6 TP7 |  | Keystone Electronics |  |  | 75 |  | 75 | 75 | 0.2252 | 1.126 | 16.89
Resistors and SMT ferrite
24 | 3 | BLM21BB121SN1D | BLM21BB121SN1D | FERRITE CHIP 120 OHM 0805 | 50 |  | L1 L2 L3 |  | Murata Electronics North America | 490-1042-1-ND |  | 45 |  | 45 | 50 | 0.126 | 0.378 | 5.67 | $ 0.15 (1-9), 0.126 (10-49), 0.081 (50-99), 0.0699 (100-249), 0.05588 (250-499), 0.0503 (500-999), 0.04191 (1000+)
28 | 132 | 100.0K | CRCW0603100KFKEA | RES 100K OHM 1/10W 1% 0603 SMD | 1000 | 1000 | R1 R3 R4 R5 R6 R8 R9 R10 R11 R13 R14 R15 R16 R18 R19 R20 R21 R23 R24 R25 R26 R28 R29 R30 R31 R33 R34 R35 R36 R38 R39 R40 R41 R43 R44 R45 R46 R48 R49 R50 R51 R53 R54 R55 R56 R58 R59 R60 R61 R63 R64 R65 R66 R68 R69 R70 R71 R73 R74 R75 R76 R78 R79 R80 R81 R83 R84 R85 R86 R88 R89 R90 R91 R93 R94 R95 R96 R98 R99 R100 R101 R103 R104 R105 R106 R108 R109 R110 R111 R113 R114 R115 R116 R118 R119 R120 R121 R123 R124 R125 R126 R128 R129 R130 R131 R133 R134 R135 R136 R138 R139 R140 R141 R143 R144 R145 R146 R148 R149 R150 R151 R153 R154 R155 R156 R163 R169 R178 R193 R197 R202 R208 |  | Vishay | 541-100KHCT-ND | 1% | 1980 |  | 1980 | 1000 | 0.01711 | 2.2585 | 33.8778 | $ 0.081 (10-49), 0.0436 (50-199), 0.0251 (200-999), 0.01711 (1000+)
29 | 31 | 200.0K | CRCW0603200KFKEA | RES 200K OHM 1/10W 1% 0603 SMD | 500 |  | R2 R7 R12 R17 R22 R27 R32 R37 R42 R47 R52 R57 R62 R67 R72 R77 R82 R87 R92 R97 R102 R107 R112 R117 R122 R127 R132 R137 R142 R147 R152 |  | Vishay | 541-200KHCT-ND | 1% | 465 |  | 465 | 500 | 0.0251 | 0.7781 | 11.6715
30 | 4 | 1.00M | CRCW06031M00FKEA | RES 1.0M OHM 1/10W 1% 0603 SMD | 100 |  | R157 R164 R182 R194 |  | Vishay | 541-1.00MHCT-ND | 1% | 60 |  | 60 | 100 | 0.0436 | 0.1744 | 2.616
31 | 4 | 150 | MCR100JZHF1500 | RES 150 OHM 1W 1% 2512 SMD | 100 |  | R158 R159 R160 R161 |  | Rohm Semiconductor | RHM150BBCT-ND | ±1% | 60 |  | 60 | 100 | 0.2756 | 1.1024 | 16.536 | $ 0.47 (1-9), 0.362 (10-24), 0.2756 (25-99), 0.1522 (100-249), 0.12856 (250-499), 0.11018 (500-999), 0.08395 (1000+)
32 | 3 | 243.0K | CRCW0603243KFKEA | RES 243K OHM 1/10W 1% 0603 SMD | 50 |  | R162 R175 R199 |  | Vishay | 541-243KHCT-ND | 1% | 45 |  | 45 | 50 | 0.081 | 0.243 | 3.645
33 | 22 | 1.00K | CRCW06031K00FKEA | RES 1K OHM 1/10W 1% 0603 SMD | 300 | 1000 | R165 R167 R170 R174 R177 R180 R181 R183 R184 R185 R186 R195 R196 R198 R200 R203 R204 R205 R206 R207 R210 R211 |  | Vishay | 541-1.00KHCT-ND | 1% | 330 |  | 330 | 300 | 0.0251 | 0.5522 | 8.283
34 | 1 | 15.0K | CRCW060315K0FKEA | RES 15K OHM 1/10W 1% 0603 SMD | 220 |  | R166 |  | Vishay | 541-15.0KHCT-ND | 1% | 15 |  | 15 | 20 | 0.081 | 0.081 | 1.215
36 | 8 | 24.3K | CRCW060324K3FKEA | RES 24.3K OHM 1/10W 1% 0603 SMD | 150 |  | R171 R172 R189 R190 R191 R192 R201 R209 |  | Vishay | 541-24.3KHCT-ND | 1% | 120 |  | 120 | 150 | 0.0436 | 0.3488 | 5.232
37 | 1 | 49.9K | CRCW060349K9FKEA | RES 49.9K OHM 1/10W 1% 0603 SMD | 50 |  | R173 |  | Vishay | 541-49.9KHCT-ND | 1% | 15 |  | 15 | 50 | 0.081 | 0.081 | 1.215
38 | 1 | 2.49K | CRCW06032K49FKEA | RES 2.49K OHM 1/10W 1% 0603 SMD | 50 |  | R176 |  | Vishay | 541-2.49KHCT-ND | 1% | 15 |  | 15 | 50 | 0.081 | 0.081 | 1.215
39 | 3 | 10.0K | CRCW060310K0FKEA | RES 10K OHM 1/10W 1% 0603 SMD | 100 |  | R179 R187 R188 |  | Vishay | 541-10.0KHCT-ND | 1% | 45 |  | 45 | 100 | 0.0436 | 0.1308 | 1.962
ICs and misc SMT
1 | 2 | CMT-1604-SMT-TR | CMT-1604-SMT-TR | BUZZER PIEZO 3V 16MM SMD | 30 |  | BZ1 BZ2 | not a washeable part | CUI Inc | 102-2204-1-ND |  | 30 |  | 30 | 30 | 2.596 | 5.192 | 77.88 | $ 3.13 (1-9), 2.596 (10-99), 1.9228 (100-499), 1.53824 (500+)
41 | 2 | CHS-04TA | CHS-04TA | SWITCH DIP 4-POS SLIDE SMD 6V | 30 |  | SW4 SW5 |  | Copal Electronics Inc | 563-1007-1-ND |  | 30 |  | 30 | 30 | 1.9356 | 3.8712 | 58.068 | $ 2.1 (1-24), 1.9356 (25-49), 1.8092 (50-99), 1.7672 (100-249), 1.51472 (250+)
25 | 62 | DMC3028LSD-13 | DMC3028LSD-13 | MOSFET N+P 30V 5.5A SO8 | 1000 |  | Q10 Q11 Q12 Q13 Q14 Q15 Q16 Q17 Q18 Q19 Q1 Q20 Q21 Q22 Q23 Q24 Q25 Q26 Q27 Q28 Q29 Q2 Q30 Q31 Q32 Q33 Q34 Q35 Q36 Q37 Q38 Q39 Q3 Q40 Q41 Q42 Q43 Q44 Q45 Q46 Q47 Q48 Q49 Q4 Q50 Q51 Q52 Q53 Q54 Q55 Q56 Q57 Q58 Q59 Q5 Q60 Q61 Q62 Q6 Q7 Q8 Q9 |  | Diodes Incorporated | DMC3028LSD-13DICT-ND |  | 930 |  | 930 | 1000 | 0.2724 | 16.8888 | 253.332 | $ 0.59 (1-9), 0.494 (10-24), 0.4332 (25-99), 0.3708 (100-249), 0.3216 (250-499), 0.2724 (500-999), 0.21 (1000+)
26 | 1 | BSS84 | BSS84 | MOSFET P-CH 50V 130MA SOT-23 | 15 |  | Q63 |  | Fairchild Semiconductor | BSS84CT-ND |  | 15 | 10 | 5 | 5 | 0.198 | 0.198 | 2.97 | $ 0.22 (1-9), 0.198 (10-24), 0.1428 (25-99), 0.111 (100-249), 0.06976 (250-499), 0.05944 (500-999), 0.0405 (1000+)
27 | 2 | BSS138W-7-F | BSS138W-7-F | MOSFET N-CH 50V 200MA SC70-3 | 30 |  | Q64 Q65 |  | Diodes Inc | BSS138W-FDICT-ND |  | 30 |  | 30 | 30 | 0.2524 | 0.5048 | 7.572 | $ 0.45 (1-9), 0.324 (10-24), 0.2524 (25-99), 0.1911 (100-249), 0.13512 (250-499), 0.10816 (500-999), 0.08295 (1000+)
45 | 31 | ISL84541IBZ | ISL84541IBZ | IC SWITCH DUAL SPST 8SOIC | 465 |  | U1 U2 U3 U4 U5 U6 U7 U8 U9 U10 U11 U12 U13 U14 U15 U16 U17 U18 U19 U20 U21 U22 U23 U24 U25 U26 U27 U28 U29 U30 U31 |  | Intersil | ISL84541IBZ-ND |  | 465 |  | 465 | 465 | 1 | 31 | 465 | $ 1.86 (1-24), 1.43 (25-99), 1 (100+)
46 | 2 | LT3010EMS8E-5#PBF | LT3010EMS8E-5#PBF | IC REG LDO 5V 50MA 8MSOP | 30 |  | U32 U34 |  | Linear Technology | LT3010EMS8E-5#PBF-ND |  | 30 |  | 30 | 30 | 2.23 | 4.46 | 66.9 | $ 3.14 (1-24), 2.23 (25-99), 1.84 (100+)
47 | 1 | LT1716CS5#TRMPBF | LT1716CS5#TRMPBF | IC COMP OTT R-R 44V TSOT-23-5 | 17 |  | U33 |  | Linear Technology | LT1716CS5#TRMPBFCT-ND |  | 15 |  | 15 | 15 | 2.5 | 2.5 | 37.5 | $ 2.5 (1-24), 2.236 (25-99), 2.0125 (100+)
48 | 1 | TPS7A4001DGNT | TPS7A4001DGNT | IC REG LDO ADJ 50MA 8MSOP | 15 |  | U35 |  | Texas Instruments | 296-28330-1-ND |  | 15 | 10 | 5 | 5 | 2.67 | 2.67 | 40.05 | $ 2.98 (1-9), 2.67 (10-24), 2.4012 (25-99), 2.1839 (100+)
49 | 1 | ICM7555ISA+ | ICM7555ISA+ | IC OSC SGL TIMER 500KHZ 8-SOIC | 15 |  | U36 |  | Maxim Integrated | ICM7555ISA+-ND |  | 15 | 10 | 5 | 5 | 1.425 | 1.425 | 21.375 | $ 1.5 (1-9), 1.425 (10-49), 1.4152 (50+)
50 | 1 | MIC1232MY TR | MIC1232MY TR | IC SUPERVI MULTIFUNC 4.75V 8SOIC | 15 |  | U37 |  | Micrel Inc | 576-1053-1-ND |  | 15 | 10 | 5 | 5 | 1.236 | 1.236 | 18.54 | $ 1.38 (1-9), 1.236 (10-24), 1.0908 (25-99), 0.9817 (100-249), 0.85448 (250-499), 0.76356 (500-999), 0.59994 (1000+)
51 | 1 | CD4001BM96 | CD4001BM96 | IC QUAD 2IN NOR GATE 14-SOIC | 15 |  | U38 |  | Texas Instruments | 296-24346-1-ND |  | 15 | 9 | 6 | 6 | 0.371 | 0.371 | 5.565 | $ 0.44 (1-9), 0.371 (10-24), 0.3248 (25-99), 0.2781 (100-249), 0.2412 (250-499), 0.2043 (500-749), 0.1764 (750-999), 0.1575 (1000+)
52 | 1 | CD4040BM96 | CD4040BM96 | IC 12BIT BIN RIPPL COUNTR 16SOIC | 15 |  | U39 |  | Texas Instruments | 296-25944-1-ND |  | 15 | 9 | 6 | 6 | 0.383 | 0.383 | 5.745 | $ 0.45 (1-9), 0.383 (10-24), 0.3356 (25-99), 0.2874 (100-249), 0.24924 (250-499), 0.21112 (500-749), 0.18228 (750-999), 0.16275 (1000+)
53 | 1 | MC14017BDR2G | MC14017BDR2G | IC DECADE COUNTER/DIVIDER 16SOIC | 15 |  | U40 |  | ON Semiconductor | MC14017BDR2GOSCT-ND |  | 15 | 9 | 6 | 6 | 0.521 | 0.521 | 7.815 | $ 0.62 (1-9), 0.521 (10-24), 0.4568 (25-99), 0.3909 (100-249), 0.33904 (250-499), 0.28716 (500-999), 0.22138 (1000+)
54 | 2 | CD4011BM96 | CD4011BM96 | IC QUAD 2IN NAND GATE 14-SOIC | 34 |  | U41 U42 |  | Texas Instruments | 296-14474-1-ND |  | 30 | 9 | 21 | 25 | 0.3248 | 0.6496 | 9.744 | $ 0.44 (1-9), 0.371 (10-24), 0.3248 (25-99), 0.2781 (100-249), 0.2412 (250-499), 0.2043 (500-749), 0.1764 (750-999), 0.1575 (1000+)
55 | 1 | TC4428ACOA | TC4428ACOA | IC MOSFET DVR 1.5A DUAL HS 8SOIC | 15 |  | U43 |  | Microchip Technology | TC4428ACOA-ND |  | 15 | 10 | 5 | 5 | 0.84 | 0.84 | 12.6 | $ 1.01 (1-9), 0.84 (10-24), 0.7 (25-99), 0.64 (100+)
Connector Mates
56 | 4 | MDF6-4DS-3.5C | MDF6-4DS-3.5C | Power to the Board 4P DBL ROW SOCKET CRIMPING SOCKET |  |  |  |  | Hirose Electric Co Ltd | 798-MDF64DS35C |  | 60 | 100 | -40 |  | 0.234 | 0.936 | 14.04
57 | 8 | MDF6-6DS-3.5C | MDF6-6DS-3.5C | Power to the Board 6P DBL ROW SOCKET CRIMPING SOCKET | 120 |  |  |  | Hirose Electric Co Ltd | 798-MDF66DS35C |  | 120 |  | 120 | 120 | 0.22 | 1.76 | 26.4
58 | 1 | MDF6-8DS-3.5C | MDF6-8DS-3.5C | Power to the Board 8P DBL ROW SOCKET CRIMPING SOCKET | 15 |  |  |  | Hirose Electric Co Ltd | 798-MDF68DS35C |  | 15 |  | 15 | 15 | 0.286 | 0.286 | 4.29
59 | 3 | 50-57-9404 | 50-57-9404 | Headers & Wire Housings HSG 4P SINGLE ROW POSITIVE LATCH | 30 |  |  |  | Molex Inc | WM2902-ND |  | 45 |  | 45 | 30 | 0.283 | 0.849 | 12.735
60 | 1 | 50-57-9403 | 50-57-9403 | Headers & Wire Housings HSG 3P SINGLE ROW POSITIVE LATCH | 0 |  |  |  | Molex Inc | WM2901-ND |  | 15 |  | 15 | 15 | 0.215 | 0.215 | 3.225
61 | 21 | 16-02-1111 | 16-02-1111 | CONN SOCKET 22-24AWG CRIMP 30AU C-Grid | 500 |  |  |  | Molex Inc | WM2570CT-ND |  | 315 |  | 315 | 200 | 0.1925 | 4.0425 | 60.6375
62 | 72 | MDF6-1618SCFA | MDF6-1618SCFA | Power to the Board FEMALE CRIMP CONTACT SOCKET CONTACT GOLD |  |  |  |  | Hirose Electric Co Ltd | 798-MDF61618SCFA |  | 1080 |  | 1080 | 1200 | 0.14 | 10.08 | 151.2
63 | 72 | MDF6-2022SCF | MDF6-2022SCF | Power to the Board FEMALE CRIMP CONTACT SOCKET CONTACT TIN | 1200 |  |  |  | Hirose Electric Co Ltd | 798-MDF62022SCFA |  | 1080 |  | 1080 | 1200 | 0.076 | 5.472 | 82.08
64 | 8 | 39-01-2060 | 39-01-2060 | CONN RECEPT 6POS DUAL | 120 |  |  |  | Molex Inc | WM3702-ND |  | 120 |  | 120 | 120 | 0.3082 | 2.4656 | 36.984
| 4 | 39012020 | 39012020 | CONN RECEPT 2POS DUAL |  |  |  |  | Molex Inc | WM3700-ND |  | 60 |  | 60
65 | 48 | 460181541 | 460181541 | CONN TERM SOCKET 18-20AWG GOLD | 1000 |  |  |  | Molex Inc | WM6276CT-ND |  | 720 |  | 720 | 1000 | 0.27987 | 13.4338 | 201.5064
67 | 1 | 50-57-9406 | 50-57-9406 | CONN HOUSING 6POS .100 W/LATCH | 15 |  |  |  | Molex Inc | WM2904-ND |  | 15 |  | 15 | 15 | 0.361 | 0.361 | 5.415
[16 empty] | Totals | 543.1178 | 8146.7664