## Sheet1
Item | Value | Part Number | Manufacturer | Package | Notes
1 | 0 ohm | ERJ-8GEY0R00V | PANASONIC | 1206
2 | 0.02 ohm | WSL2512R0200FEA18 | VISHAY | 2512
3 | 1nF |  |  | 805 | Voltage?
4 | 1uF | C0805C105K5RACTU |  | 805 | Voltage?
5 | 2.2uF | UMK212BB7225KG-T |  | 805 | Voltage?
6 | 2.5V | changed drawing |  |  | Zener
7 | 32768Hz | C-004R 32.7680K-A:PBFREE |  |  | Crystal
8 |  | 74LVC1G175DCK | Texas Instruments | DCK | Part already in database
9 |  | ACASN1003E1003P1AT | VISHAY
10 | AD8603 | AD8603AUJZ-REEL7 | ANALOG DEVICES | SOT23-5
11 | HIH-5030 |  | HONEYWELL |  | Original schematic symbol numbering incorrect. (Pin 1 and 3 swapped)
12 | HSCMRNN030PA2A3 | HSCDRNN030PAAA3 | HONEYWELL |  | Original schematic symbol is for ANALOG part. Part number is for Digital I2C output
13 | INA138 | INA138NA/250 | Texas Instruments | SOT23-5 | Original schematic symbol numbering incorrect. (Pin 3 and 4 swapped)
14 | LM334 | LM334M | Texas Instruments | SOIC 8 | 8PIN
15 | LM60BIM3 | LM60BIM3/NOPB | Texas Instruments | SOT23 | 3PIN
16 | LMC7211 | LMC7211AIM5/NOPB | Texas Instruments | SOT23-5 | 5PIN
17 | LNJ237 | LNJ237W82RA | PANASONIC | SMD | RED LED
18 | LNJ626 | LNJ626W8CRA | PANASONIC | SMD | GREEN LED
19 | MMSZ5226B | MMSZ5226B-7-F | DIODES | SOD123 | USE SCHEMATIC SMALL ZENER SYMBOL
20 | OP193 | OP193FSZ-REEL7 | ANALOG DEVICES | SOIC 8
21 | OP196 | OP196GSZ-REEL7 | ANALOG DEVICES | SOIC 8
22 | PMP4501Y |  |  |  | this should be a SOT363, the last three numbers are for package quantity
23 | SN74LVC1G00DBV
24 | SN74LVC1G04DBVR
25 | SN74LVC1G08DBV |  |  |  | USE SCHEMATIC SYMBOL
26 | SN74LVC2G04DBV
27 | STM32L151V8T6 |  |  |  | this should be a 100 pin LQFP
28 | TPS70950DBVR
29 | JUMPER SELECT QUAD
30
31
32
33
34
35
36
37
38
39
40
41
42
43
44
45
46
47
48
49
50
51
52
53
54
55
56
57
58
59
60
61
62
63
64
65
66
67
68
69