## Sheet1
Capture CIS Standard Bill Of Materials - Standard Report
Report Created on Monday May 05 13:11:20 2014
Title = baseMicroProto Processor
Doc =
Item Number | Quantity | Value | PART_NUMBER | Description | Tolerance | Part Reference | Manufacturer | Digikey PN | QTY 2X | QTY Ordered
1 | 98 | 0.10uF | C0603C104K3RAC | CAP CER 0.1UF 25V 10% X7R 0603 | 10% | C1 C2 C3 C4 C5 C11 C18 C22 C24 C25 C26 C28 C31 C32 C33 C34 C35 C36 C38 C41 C42 C43 C44 C45 C46 C53 C54 C55 C56 C57 C58 C59 C66 C67 C68 C69 C70 C71 C72 C79 C80 C81 C82 C83 C84 C85 C92 C93 C94 C95 C96 C97 C98 C105 C106 C107 C108 C109 C110 C111 C113 C114 C115 C116 C117 C119 C120 C121 C122 C123 C125 C126 C127 C128 C129 C131 C132 C133 C134 C135 C137 C138 C139 C140 C141 C143 C144 C145 C146 C147 C149 C150 C151 C152 C153 C154 C155 C156 | Kemet | 399-1281-1-ND | 196 | 250
2 | 21 | TBD | TBD_C0805 | TO BE DETERMINED, HEIGHT 1.45mm |  | C7 C8 C29 C30 C39 C40 C50 C51 C52 C63 C64 C65 C76 C77 C78 C89 C90 C91 C102 C103 C104 |  |  | 42
3 | 2 | 10.0pF | C0805C100J4GAC |  | 5% | C9 C10 | Kemet |  | 4 | 10
4 | 12 | TBD | TBD_C0603 | TO BE DETERMINED, HEIGHT 0.95mm |  | C12 C13 C17 C20 C23 C112 C118 C124 C130 C136 C142 C148 |  |  | 24
5 | 7 | 1.0uF | C0805C105K5RACTU | CAP CER 1UF 50V 10% X7R 0805 | ±10% | C19 C21 C47 C60 C73 C86 C99 | Kemet | 399-7409-1-ND | 14 | 20
6 | 2 | 2.2uF | C1206C225K3RAC |  | 10% | C27 C37 | Kemet |  | 4 | 10
7 | 5 | 2.2uF | UMK212BB7225KG-T | CAP CER 2.2UF 50V 10% X7R 0805 | ±10% | C48 C61 C74 C87 C100 | Taiyo Yuden | 587-3169-1-ND | 10 | 10
8 | 5 | 1000.0pF | C0805C102K5RAC |  | 10% | C49 C62 C75 C88 C101 | Kemet |  | 10 | 10
9 | 5 | LNJ237W82RA | LNJ237W82RA | LED RED HIGH BRIGHT ESS SMD |  | D1 D2 D3 D4 D5 | Panasonic Electronic Components | LNJ237W82RACT-ND | 10 | 10
10 | 6 | MMSZ5226B-7-F | MMSZ5226B-7-F | DIODE ZENER 3.3V 500MW SOD123 |  | D6 D15 D17 D19 D21 D23 | Diodes Incorporated | MMSZ5226B-FDICT-ND | 12 | 12
11 | 9 | LNJ626W8CRA | LNJ626W8CRA | LED HI-BRT PURE GREEN USS 0603 |  | D7 D9 D12 D13 D14 D16 D18 D20 D22 | Panasonic Electronic Components | P13497CT-ND | 18 | 20
12 | 1 | AZ23C3V3-7-F | AZ23C3V3-7-F | DIODE ZENER DUAL 3.3V SOT23-3 |  | D8 | Diodes Incorporated | AZ23C3V3-FDICT-ND | 2 | 2
13 | 2 | AZ23C5V1-7-F | AZ23C5V1-7-F | DIODE ZENER DUAL 5.1V SOT23-3 |  | D10 D11 | Diodes Incorporated | AZ23C5V1-FDICT-ND | 4 | 4
14 | 2 | 70543-0005 | 70543-0005 | CONN HEADER 6POS .100 VERT GOLD |  | J1 J14 | Molex | WM4804-ND | 4 | 4
15 | 1 | 70543-0001 | 70543-0001 | CONN HEADER 2POS .100 VERT GOLD |  | J2 | Molex Inc | WM4800-ND | 2 | 2
16 | 9 | 1803426 | 1803426 | CONN HEADER VERT 2POS 3.81MM |  | J3 J4 J5 J6 J7 J8 J9 J10 J11 | Phoenix Contact | 277-1221-ND | 18 | 18
17 | 2 | 70543-0003 | 70543-0003 | CONN HEADER 4POS .100 VERT GOLD |  | J12 J13 | Molex Inc | WM4802-ND | 4 | 4
18 | 1 | QUAD JUMPER | MISC_JMPR-SELECT-QUAD | QUAD SELECT JUMPER |  | JP1 |  |  | 2
19 | 4 | 0.0 | JUMPER_0603 | RES 0.0 OHM 1/10W 0603 SMD | Jumper | JP2 JP3 JP4 JP5 | Panasonic - ECG | P0.0GCT-ND | 8 | 10
20 | 2 | TBD | SM_0805-3P-JMPR | 0805 3PIN JUMPER |  | JR1 JR2 |  |  | 4
21 | 7 | MMZ1608B601C | MMZ1608B601C | FERRITE CHIP 600 OHM 500MA 0603 |  | L2 L3 L4 L5 L6 L7 L8 | TDK Corporation | 445-2166-1-ND | 14 | 14
22 | 2 | IRLML6401TRPBF | IRLML6401TRPBF | MOSFET P-CH 12V 4.3A SOT-23 |  | Q1 Q4 | International Rectifier | IRLML6401PBFCT-ND | 4 | 4
23 | 7 | MMBT3904 | MMBT3904 | TRANSISTOR GP NPN AMP SOT-23 |  | Q2 Q5 Q9 Q12 Q15 Q18 Q21 | Fairchild Semiconductor | MMBT3904FSCT-ND | 14 | 14
24 | 2 | IRLML6244TRPBF | IRLML6244TRPBF | MOSFET N-CH 20V 6.3A SOT-23 |  | Q3 Q6 | International Rectifier | IRLML6244TRPBFCT-ND | 4 | 4
25 | 5 | IRF4905STRLPBF | IRF4905STRLPBF | MOSFET P-CH 55V 42A D2PAK |  | Q7 Q10 Q13 Q16 Q19 | International Rectifier | IRF4905STRLPBFCT-ND | 10 | 10
26 | 5 | MMBT5401 | MMBT5401 | TRANSISTOR PNP 150V SOT-23 |  | Q8 Q11 Q14 Q17 Q20 | Fairchild Semiconductor | MMBT5401FSTR-ND | 10 | 10
27 | 5 | 191 | CRCW0603191RFKEA |  | 1% | R1 R2 R3 R4 R5 | Vishay |  | 10 | 10
28 | 6 | TBD | TBD_R0805 | TO BE DETERMINED, HEIGHT 0.5mm |  | R7 R71 R90 R109 R128 R147 |  |  | 12
29 | 1 | 10 | CRCW080510R0FKEA | RES 10.0 OHM 1/8W 1% 0805 SMD | 1% | R8 | Vishay | 541-10.0CCT-ND | 2 | 2
30 | 10 | TBD | TBD_R0603 | TO BE DETERMINED, HEIGHT 0.5mm |  | R9 R13 R152 R156 R160 R164 R168 R172 R176 R180 |  |  | 20
31 | 1 | 47.0K | CRCW060347K0JNEA |  | 5% | R10 | Vishay | 541-47KGTR-ND | 2 | 10
32 | 2 | 10.0K | CRCW060310K0FKEA |  | 1% | R14 R15 | Vishay |  | 4 | 10
33 | 21 | 100.0K | CRCW0805100KFKEA | RES 100K OHM 1/8W 1% 0805 SMD | 1% | R16 R33 R38 R45 R49 R56 R61 R68 R74 R80 R87 R93 R99 R106 R112 R118 R125 R131 R137 R144 R150 | Vishay | 541-100KCCT-ND | 42 | 50
34 | 3 | 0.0 | ERJ-8GEY0R00V | RES 0.0 OHM 1/4W JUMP 1206 SMD | Jumper | R17 R19 R26 | Panasonic Electronic Components | P0.0ECT-ND | 6 | 10
35 | 2 | 0.02 | WSL2512R0200FEA18 | RES .02 OHM 2W 1% 2512 SMD | ±1% | R18 R22 | Vishay Dale | WSLH-.02CT-ND | 4 | 10
36 | 9 | 249.0K | CRCW0805249KFKEA | RES 249K OHM 1/8W 1% 0805 SMD | 1% | R20 R27 R44 R55 R73 R92 R111 R130 R149 | Vishay | 541-249KCCT-ND | 18 | 20
37 | 3 | 0.0 | CRCW06030000Z0EA | RES 0.0 OHM 1/10W 0603 SMD | Jumper | R21 R42 R53 | Vishay/Dale | 541-0.0GCT-ND | 6 | 10
38 | 1 | 90.9K | CRCW060390K9FKEA |  | 1% | R23 | Vishay |  | 2 | 10
39 | 2 | 10.2K | CRCW060310K2FKEA |  | 1% | R24 R25 | Vishay |  | 4 | 10
40 | 6 | 1.00K | CRCW06031K00JNEA | RES 1.0K OHM 1/10W 5% 0603 SMD | 5% | R28 R60 R79 R98 R117 R136 | Vishay | 541-1.0KGCT-ND | 12 | 20
41 | 2 | 0.0 | CRCW08050000Z0EA | RES 0.0 OHM 1/8W JUMP 0805 SMD | Jumper | R29 R34 | Vishay Dale | 541-0.0ACT-ND | 4 | 10
42 | 3 | 22 | CRCW080522R0JNEA |  | 5% | R30 R31 R32 | Vishay |  | 6 | 10
43 | 7 | 0.02 | WSL1206R0200FEA | RES .02 OHM 1/4W 1% 1206 SMD | ±1% | R35 R46 R57 R76 R95 R114 R133 | Vishay Dale | WSLC-.02CT-ND | 14 | 14
44 | 7 | 2.00K | CRCW06032K00FKEA |  | 1% | R36 R47 R58 R77 R96 R115 R134 | Vishay | 541-2.00KHTR-ND | 14 | 20
45 | 14 | 100 | CRCW0603100RFKEA |  | 1% | R37 R39 R48 R50 R59 R62 R78 R81 R97 R100 R116 R119 R135 R138 | Vishay |  | 28 | 30
46 | 7 | 402.0K | CRCW0805402KFKEA |  | 1% | R40 R51 R65 R84 R103 R122 R141 | Vishay | 541-402KCTR-ND | 14 | 20
47 | 2 | 324.0K | CRCW0603324KFKEA |  | 1% | R41 R52 | Vishay |  | 4 | 10
48 | 22 | 499.0K | CRCW0603499KFKEA |  | 1% | R43 R54 R63 R64 R66 R69 R82 R83 R85 R88 R101 R102 R104 R107 R120 R121 R123 R126 R139 R140 R142 R145 | Vishay |  | 44 | 50
49 | 12 | 1.00M | CRCW06031M00FKEA |  | 1% | R67 R86 R105 R124 R143 R155 R159 R163 R167 R171 R175 R179 | Vishay |  | 24 | 30
50 | 5 | 133.0K | CRCW0805133KFKEA |  | 1% | R70 R89 R108 R127 R146 | Vishay |  | 10 | 10
51 | 5 | 13.3K | CRCW080513K3FKEA |  | 1% | R72 R91 R110 R129 R148 | Vishay |  | 10 | 10
52 | 5 | 100k | ACASN1003E1003P1AT | RES ARRAY 100K OHM 2 RES 0606 | ±0.25% | R75 R94 R113 R132 R151 | Vishay Beyschlag | ACASN-100K/100K-EATCT-ND | 10 | 10
53 | 7 | 523.0K | CRCW0603523KFKEA |  | 1% | R153 R157 R161 R165 R169 R173 R177 | Vishay |  | 14 | 20
54 | 7 | 154.0K | CRCW0603154KFKEA |  | 1% | R154 R158 R162 R166 R170 R174 R178 | Vishay |  | 14 | 20
55 | 1 | FSM2JSMA | FSM2JSMA | SWITCH TACTILE SPST-NO 0.05A 12V |  | SW1 | TE Connectivity | 450-1130-ND | 2 | 2
56 | 136 | 5015 | 5015 | PC TEST POINT MINIATURE SMT |  | TP1 TP2 TP3 TP4 TP5 TP6 TP7 TP8 TP9 TP10 TP11 TP12 TP14 TP15 TP16 TP17 TP18 TP20 TP21 TP24 TP25 TP26 TP27 TP28 TP29 TP30 TP31 TP32 TP33 TP34 TP35 TP36 TP37 TP38 TP39 TP40 TP41 TP42 TP43 TP44 TP45 TP46 TP47 TP48 TP49 TP50 TP51 TP52 TP53 TP54 TP55 TP56 TP57 TP58 TP59 TP60 TP61 TP62 TP63 TP64 TP65 TP66 TP67 TP68 TP69 TP70 TP71 TP72 TP73 TP74 TP75 TP76 TP77 TP78 TP79 TP80 TP81 TP82 TP83 TP84 TP85 TP86 TP87 TP88 TP89 TP90 TP91 TP92 TP93 TP94 TP95 TP96 TP97 TP98 TP99 TP100 TP101 TP102 TP103 TP104 TP105 TP106 TP107 TP108 TP109 TP110 TP111 TP112 TP113 TP114 TP115 TP116 TP117 TP118 TP119 TP120 TP121 TP122 TP123 TP124 TP125 TP126 TP127 TP128 TP129 TP130 TP131 TP132 TP133 TP134 TP135 TP136 TP137 TP138 TP139 TP140 | Keystone Electronics | 5015KCT-ND | 272 | 300
57 | 1 | STM32L151V8T6 | STM32L151V8T6 | MCU ARM 64KB FLASH 100LQFP |  | U1 | STMicroelectronics | 497-11194-ND | 2 | 3
58 | 1 | HSCDRNN030PAAA3 | HSCDRNN030PAAA3 | SENSOR PRES 30PSI ABSO 3.3V DIP |  | U2 | Honeywell Sensing and Control | 480-5506-ND | 2 | 5
59 | 1 | HIH-5030-001 | HIH-5030-001 | HUMIDITY SENSOR SMD 3% |  | U3 | Honeywell Sensing and Control | 480-3294-1-ND | 2 | 5
60 | 1 | LM60BIM3/NOPB | LM60BIM3/NOPB | IC TEMP SENSOR 2.7V SOT23-3 |  | U4 | Texas Instruments | LM60BIM3/NOPBCT-ND | 2 | 5
61 | 9 | INA138NA/250 | INA138NA/250 | IC CURRENT MONITOR 0.5% SOT23-5 |  | U5 U6 U13 U19 U28 U38 U48 U58 U68 | Texas Instruments | INA138NATR-ND | 18 | 20
62 | 6 | TPS70950DBVR | TPS70950DBVR | IC REG LDO 5V 0.15A SOT23-5 |  | U7 U22 U32 U42 U52 U62 | Texas Instruments | 296-35484-1-ND | 12 | 12
63 | 2 | LTC4311CSC6#TRMPBF | LTC4311CSC6#TRMPBF | IC ACCELERATOR SMBUS DL SC70-6 |  | U8 U9 | Linear Technology | LTC4311CSC6#TRMPBFCT-ND | 4 | 4
64 | 9 | AD8603AUJZ | AD8603AUJZ-REEL7_SYM-MOD1 | IC OPAMP GP R-R CMOS TSOT23-5 |  | U10 U15 U16 U21 U31 U41 U51 U61 U71 | Analog Devices | AD8603AUJZREEL7CT-ND | 18 | 20
65 | 14 | LMC7211AIM5/NOPB | LMC7211AIM5/NOPB | IC COMPAR TINY R-R CMOS SOT23-5 |  | U11 U12 U17 U18 U24 U25 U34 U35 U44 U45 U54 U55 U64 U65 | Texas Instruments | LMC7211AIM5/NOPBCT-ND | 28 | 30
66 | 2 | SN74LVC1G00DBVR | SN74LVC1G00DBVR | IC NAND GATE 2-IN SOT-23-5 |  | U14 U20 | Texas Instruments | 296-9845-1-ND | 4 | 5
67 | 5 | OP196GSZ-REEL7 | OP196GSZ-REEL7 | IC OPAMP GP 450KHZ RRO 8SOIC |  | U23 U33 U43 U53 U63 | Analog Devices Inc | OP196GSZ-REEL7CT-ND | 10 | 10
68 | 5 | OP193FSZ-REEL7 | OP193FSZ-REEL7 | IC OPAMP GP 35KHZ RRO 8SOIC |  | U26 U36 U46 U56 U66 | Analog Devices Inc | OP193FSZ-REEL7CT-ND | 10 | 10
69 | 5 | LM334M | LM334M | IC CURRENT SOURCE 3% 8SOIC |  | U27 U37 U47 U57 U67 | Texas Instruments | LM334M-ND | 10 | 10
70 | 5 | SN74LVC1G04DBVR | SN74LVC1G04DBVR | IC SINGLE INVERTER-GATE SOT-23-5 |  | U29 U39 U49 U59 U69 | Texas Instruments | 296-11599-1-ND | 10 | 10
71 | 5 | PMP4501Y,115 | PMP4501Y,115 | TRANS DUAL NPN 45V 100MA 6TSSOP |  | U30 U40 U50 U60 U70 | NXP Semiconductors | 568-6766-1-ND | 10 | 10
72 | 7 | DG4599DL-T1-E3 | DG4599DL-T1-E3 | IC SWITCH SINGLE SPDT SC70-6 |  | U72 U77 U82 U87 U92 U97 U102 | Vishay Siliconix | DG4599DL-T1-E3-ND | 14 | 20
73 | 7 | SN74LVC1G08DBVR | SN74LVC1G08DBVR_SYM-MOD1 | IC 2-INPUT AND GATE SOT-23-5 |  | U73 U78 U83 U88 U93 U98 U103 | Texas Instruments | 296-11601-1-ND | 14 | 14
74 | 7 | SN74LVC2G04DBVR | SN74LVC2G04DBVR | IC DUAL INVERTER GATE SOT-23-6 |  | U74 U79 U84 U89 U94 U99 U104 | Texas Instruments | 296-13261-1-ND | 14 | 14
75 | 7 | SN74LVC1G175DCKR | SN74LVC1G175DCKR | IC D-TYPE POS TRG SNGL SC70-6 |  | U75 U80 U85 U90 U95 U100 U105 | Texas Instruments | 296-16998-1-ND | 14 | 14
76 | 7 | LTC6994CS6-1#TRMPBF | LTC6994CS6-1#TRMPBF | IC DELAY LINE TSOT23-6 |  | U76 U81 U86 U91 U96 U101 U106 | Linear Technology | LTC6994CS6-1#TRMPBFCT-ND | 14 | 14
77 | 1 | 32.768kHz | C-004R 32.7680K-A:PBFREE | CRYSTAL 32.768KHZ 12.5PF THRU |  | Y1 | EPSON | SER3203-ND | 2 | 2
78 | 1 | 8MHz | CA-301 8.0000M-C:PBFREE_SYM-MOD1 | CRYSTAL 8MHZ 18PF THRU HORZ MNT |  | Y2 | EPSON | SER3414-ND | 2 | 2