## Sheet1
Capture CIS Standard Bill Of Materials - Standard Report
Report Created on Tuesday Nov 04 13:28:25 2014
Title = SharkCafeCam Energy Harvesting Battery Charger
Doc = 10021122-0 RELEASE B
Item Number | Quantity | Value | PART_NUMBER | Description | Part Reference | TMP Manufacturer | Tolerance
1 | 2 | 4.7uF | LMK212B7475KG-T | CAP CER 4.7UF 10V 10% X7R 0805 | C2 C8 | Taiyo Yuden | 10%
2 | 2 | 0.10uF | C0603C104K4RAC | CAP, CER, 0.10uF, 16V, 10%, X7R, 0603 | C3 C9 | Kemet | 10%
3 | 1 | 100uF | GRM32ER60J107ME20L | CAP CER 100UF 6.3V 20% X5R 1210 | C4 | Murata Electronics North America | ±20%
4 | 2 | 22uF | JMK212BJ226MG-T | CAP CER 22UF 6.3V 20% X5R 0805 | C5 C6 | Taiyo Yuden | 20%
5 | 1 | 10000pF | GRM188R71H103KA01D | CAP CER 10000PF 50V 10% X7R 0603 | C10 | Murata Electronics North America | 10%
6 | 2 | 200mF | DCK-3R3E204T614-E | CAP SUPER 0.2F 3.3V COIN SMD | C11 C12 | Elna America | -20%,+80%
7 | 1 | BAT46WJ,115 | BAT46WJ,115 | DIODE SCHOTKY 100V 0.25A SOD323F | D1 | NXP Semiconductors
8 | 1 | 22uH | LPS4018-223MRC | Fixed Inductors 22 uH 0.9 A 20% SMD Shielded | L1 | Coilcraft | 20%
9 | 1 | 10uH | 744029100 | INDUCTOR POWER 10UH .75A SMD | L2 | Wurth Electronics Inc | 30%
10 | 1 | DF12(3.0)-32DP-0.5V(86) | DF12(3.0)-32DP-0.5V(86) | CONN HEADER 32POS 3MM SMD 0.5MM | P1 | Hirose Electric Co Ltd
11 | 1 | ZXMN3F30FHTA | ZXMN3F30FHTA | MOSFET N-CHAN 30V SOT23-3 | Q1 | Diodes/Zetex
12 | 3 | 10.0K | CRCW060310K0FKEA | RES 10.0K OHM 1/10W 1% 0603 SMD | R3 R4 R5 | Vishay | 1%
13 | 2 | 1 | CRCW06031R00FKEA | RES 1 OHM 1/10W 1% 0603 SMD | R6 R7 | Vishay | 1%
14 | 2 | 5.90M | CRCW06035M90FKEA | RES 5.90M OHM 1/10W 1% 0603 SMD | RO1 RO3 | Vishay | 1%
15 | 1 | 6.04M | CRCW06036M04FKEA | RES 6.04M OHM 1/10W 1% 0603 SMD | ROC1 | Vishay | 1%
16 | 1 | 4.02M | CRCW06034M02FKEA | RES 4.02M OHM 1/10W 1% 0603 SMD | ROC2 | Vishay | 1%
17 | 1 | 4.22M | CRCW06034M22FKEA | RES 4.22M OHM 1/10W 1% 0603 SMD | ROK1 | Vishay | 1%
18 | 1 | 7.87M | CRCW06037M87FKEA | RES 7.87M OHM 1/10W 1% 0603 SMD | ROK2 | Vishay | 1%
19 | 1 | 698.0K | CRCW0603698KFKEA | RES 698K OHM 1/10W 1% 0603 SMD | ROK3 | Vishay | 1%
20 | 2 | 7.32M | CRCW06037M32FKEA | RES 7.32M OHM 1/10W 1% 0603 SMD | ROUT2 ROV2 | Vishay | 1%
21 | 1 | 5.62M | CRCW06035M62FKEA | RES 5.62M OHM 1/10W 1% 0603 SMD | ROV1 | Vishay | 1%
22 | 1 | DF12(3.0)-32DS-0.5V(86) | DF12(3.0)-32DS-0.5V(86) | CONN RECEPT 32POS 3MM SMD 0.5MM | S1 | Hirose Electric Co Ltd
23 | 1 | BQ25570RGRT | BQ25570RGRT | IC ENERGY HARV CTRLR BATT 20VQFN | U1 | Texas Instruments
24 | 7 | SM_PAD | 30AWG_TESTPAD | 30AWG TEST PAD | V1 V2 V3 V4 V5 V6 V7