## Sheet1
Capture CIS Standard Bill Of Materials - Standard Report
Report Created on Friday Jul 01 09:16:26 2016
Title = SharkCafeCam Energy Harvesting Battery Charger
Engineer = Thom Maughan
Doc = 10021122-0 Release D
Item Number | Quantity | Value | Description | Part Reference | Manufacturer | Manufacturer PN | CIS Manufacturer Parts : Distributor | CIS Manufacturer Parts : Distributor PN | NOTES
1 | 1 | 22uF | CAP CER 22UF 10V X7T 0805 | C2 | Murata | GRM21BD71A226ME44L | Digi-Key | 490-9959-1-ND
2 | 2 | 0.10uF | CAP, CER, 0.10uF, 16V, 10%, X7R, 0603 | C3 C9 | Kemet | C0603C104K4RAC | Digi-Key | 399-1096-1-ND
3 | 1 | 100uF | CAP CER 100UF 6.3V 20% X5R 1210 | C4 | Murata Electronics North America | GRM32ER60J107ME20L | Digi-Key | 490-3390-1-ND
4 | 2 | 22uF | CAP CER 22UF 6.3V 20% X5R 0805 | C5 C6 | Taiyo Yuden | JMK212BJ226MG-T | Digi-Key | 587-1305-1-ND
5 | 1 | 4.7uF | CAP CER 4.7UF 10V 10% X7R 0805 | C8 | Taiyo Yuden | LMK212B7475KG-T | Digi-Key | 587-1442-1-ND
6 | 1 | 10000pF | CAP CER 10000PF 50V 10% X7R 0603 | C10 | Murata Electronics North America | GRM188R71H103KA01D | Digi-Key | 490-1512-1-ND
7 | 2 | 200mF | CAP SUPER 0.2F 3.3V COIN SMD | C11 C12 | Elna America | DCK-3R3E204T614-E | Digi-Key | 604-1078-ND
8 | 1 | BAS40-02V-V-G-08 | DIODE SCHOTTKY 40V 200MA SOD523 | D1 | Vishay Semiconductor Diodes Division | BAS40-02V-V-G-08 | Digi-Key | BAS40-02V-V-G-08GICT-ND
9 | 1 | 22uH | Fixed Inductors 22 uH 0.9 A 20% SMD Shielded | L1 | Coilcraft | LPS4018-223MRC | Mouser | 994-LPS4018-223MRC
10 | 1 | 10uH | INDUCTOR POWER 10UH .75A SMD | L2 | Wurth Electronics Inc | 744029100 | Digi-Key | 732-1091-1-ND
11 | 1 | DF12(3.0)-32DP-0.5V(86) | CONN HEADER 32POS 3MM SMD 0.5MM | P1 | Hirose Electric Co Ltd | DF12(3.0)-32DP-0.5V(86) | Digi-Key | H5222CT-ND
12 | 3 | 10.0K | RES SMD 10K OHM 1% 1/10W 0603 | R3 R4 R5 | Vishay | CRCW060310K0FKEA | Digi-Key | 541-10.0KHCT-ND
13 | 2 | 1 | RES SMD 1 OHM 1% 1/10W 0603 | R6 R7 | Vishay | CRCW06031R00FKEA | Digi-Key | 541-1.00HHCT-ND
14 | 2 | 5.90M | RES SMD 5.9M OHM 1% 1/10W 0603 | RO1 RO3 | Vishay | CRCW06035M90FKEA | Digi-Key | 541-5.90MHCT-ND
15 | 1 | 6.04M | RES SMD 6.04M OHM 1% 1/10W 0603 | ROC1 | Vishay | CRCW06036M04FKEA | Digi-Key | 541-6.04MHCT-ND
16 | 1 | 4.02M | RES SMD 4.02M OHM 1% 1/10W 0603 | ROC2 | Vishay | CRCW06034M02FKEA | Digi-Key | 541-4.02MHCT-ND
17 | 1 | 4.22M | RES SMD 4.22M OHM 1% 1/10W 0603 | ROK1 | Vishay | CRCW06034M22FKEA | Digi-Key | 541-4.22MHCT-ND
18 | 1 | 7.87M | RES SMD 7.87M OHM 1% 1/10W 0603 | ROK2 | Vishay | CRCW06037M87FKEA | Digi-Key | 541-7.87MHCT-ND
19 | 1 | 698.0K | RES SMD 698K OHM 1% 1/10W 0603 | ROK3 | Vishay | CRCW0603698KFKEA | Digi-Key | 541-698KHCT-ND
20 | 2 | 7.32M | RES SMD 7.32M OHM 1% 1/10W 0603 | ROUT2 ROV2 | Vishay | CRCW06037M32FKEA | Digi-Key | 541-7.32MHCT-ND
21 | 1 | 5.62M | RES SMD 5.62M OHM 1% 1/10W 0603 | ROV1 | Vishay | CRCW06035M62FKEA | Digi-Key | 541-5.62MHCT-ND
22 | 1 | DF12(3.0)-32DS-0.5V(86) | CONN RECEPT 32POS 3MM SMD 0.5MM | S1 | Hirose Electric Co Ltd | DF12(3.0)-32DS-0.5V(86) | Digi-Key | H5205CT-ND
23 | 1 | BQ25570RGRT | IC ENERGY HARV CTRLR BATT 20VQFN | U1 | Texas Instruments | BQ25570RGRT | Digi-Key | 296-37014-1-ND
24 | 1 | CSD75208W1015 | MOSFET 2P-CH 20V 1.6A 6WLP | U2 | Texas Instruments | CSD75208W1015 | Digi-Key | 296-38339-1-ND
25 | 7 | SM_PAD | 30AWG TEST PAD | V1 V2 V3 V4 V5 V6 V7 |  |  |  |  | DO NOT STUFF