## Sheet1
Capture CIS Standard Bill Of Materials - Standard Report
Report Created on Tuesday Nov 18 14:18:05 2014
Title = SharkCafeCam Camera Interface
Doc = 10021122-1
Item Number | Quantity | Value | PART_NUMBER | Description | Part Reference | TMP Manufacturer | Tolerance
1 | 2 | 10uF | EMK212BB7106MG-T | CAP CER 10UF 16V 20% X7R 0805 | C1 C2 | Taiyo Yuden | ±20%
2 | 1 | 0.010uF | C0603C104K4RAC | CAP, CER, 0.10uF, 16V, 10%, X7R, 0603 | C9 | Kemet | 10%
3 | 1 | DF12(3.0)-32DP-0.5V(86) | DF12(3.0)-32DP-0.5V(86) | CONN HEADER 32POS 3MM SMD 0.5MM | P1 | Hirose Electric Co Ltd
4 | 10 | 100 | CRCW0603100RFKEA |  | R1 R2 R3 R4 R8 R9 R10 R11 R12 R13 | Vishay | 1%
5 | 1 | 24.9 |  |  | R5
6 | 2 | 1M | CRCW08050000Z0EA | RES 0.0 OHM 1/8W JUMP 0805 SMD | R6 R7 | Vishay Dale | Jumper
7 | 1 | DF12(3.0)-32DS-0.5V(86) | DF12(3.0)-32DS-0.5V(86) | CONN RECEPT 32POS 3MM SMD 0.5MM | S1 | Hirose Electric Co Ltd
8 | 3 | IRF7501TRPBF | IRF7501TRPBF | MOSFET N-CH DUAL 20V 2.4A MICRO8 | U1 U2 U3 | International Rectifier
9 | 20 | SOLDER_PAD | TH_C55H35 | TH 0.035" HOLE 0.055" PAD | V1 V2 V3 V4 V5 V6 V7 V8 V9 V10 V11 V12 V13 V14 V15 V16 V17 V18 V19 V20