## Sheet1
Capture CIS Standard Bill Of Materials - Standard Report
Report Created on Friday Jul 01 09:32:23 2016
Title = SharkCafeCam Camera Interface
Doc = 10021122-1
Rev = D
Engineer = THOM MAUGHAN
Page Modify Date = Thursday, June 30, 2016
Item Number | Quantity | Value | Part Reference | Description | Tolerance | Manufacturer | Manufacturer PN | CIS Manufacturer Parts : Distributor | CIS Manufacturer Parts : Distributor PN
1 | 3 | 10uF | C1 C2 C10 | CAP CER 10UF 16V 20% X7R 0805 | ±20% | Taiyo Yuden | EMK212BB7106MG-T | Digi-Key | 587-3319-1-ND
2 | 1 | 0.10uF | C9 | CAP CER 0.1UF 25V 10% X7R 0603 | 10% | Kemet | C0603C104K3RACTU | Digi-Key | 399-1281-1-ND
3 | 1 | DF12(3.0)-32DP-0.5V(86) | P1 | CONN HEADER 32POS 3MM SMD 0.5MM |  | Hirose Electric Co Ltd | DF12(3.0)-32DP-0.5V(86) | Digi-Key | H5222CT-ND
4 | 12 | 100 | R1 R2 R3 R4 R8 R9 R10 R11 R12 R13 R14 R16 | RES SMD 100 OHM 1% 1/10W 0603 | 1% | Vishay | CRCW0603100RFKEA | Digi-Key | 541-100HCT-ND
5 | 2 | 1M | R6 R7 | RES 0.0 OHM 1/8W JUMP 0805 SMD | Jumper | Vishay Dale | CRCW08050000Z0EA | Digi-Key | 541-0.0ACT-ND
6 | 1 | DF12(3.0)-32DS-0.5V(86) | S1 | CONN RECEPT 32POS 3MM SMD 0.5MM |  | Hirose Electric Co Ltd | DF12(3.0)-32DS-0.5V(86) | Digi-Key | H5205CT-ND
7 | 3 | IRF7501TRPBF | U1 U2 U3 | MOSFET N-CH DUAL 20V 2.4A MICRO8 |  | International Rectifier | IRF7501TRPBF | Digi-Key | IRF7501TRPBFCT-ND
8 | 1 | CSD75208W1015 | U4 | MOSFET 2P-CH 20V 1.6A 6WLP |  | Texas Instruments | CSD75208W1015 | Digi-Key | 296-38339-1-ND
9 | 18 | SOLDER_PAD | V1 V2 V3 V4 V5 V6 V7 V8 V9 V10 V11 V12 V13 V14 V15 V18 V19 V20 | TH 0.035" HOLE 0.055" PAD