## Sheet1
Capture CIS Standard Bill Of Materials - Standard Report
Report Created on Friday Jul 01 09:35:49 2016
Title = SharkCafeCam Power Interface Board
Doc = 10021122-2
RevCode = D
Page Modify Date = Thursday, June 30, 2016
Item Number | Quantity | Value | Part Reference | Description | Tolerance | Manufacturer | Manufacturer PN | CIS Manufacturer Parts : Distributor | CIS Manufacturer Parts : Distributor PN
1 | 3 | 10uF | C2 C3 C4 | CAP CER 10UF 16V 20% X7R 0805 | ±20% | Taiyo Yuden | EMK212BB7106MG-T | Digi-Key | 587-3319-1-ND
2 | 1 | 0.10uF | C6 | CAP CER 0.1UF 25V 10% X7R 0603 | 10% | Kemet | C0603C104K3RACTU | Digi-Key | 399-1281-1-ND
3 | 1 | 2mm PITCH | J1 | CONN HEADER 8POS 2MM PCB GOLD |  | Hirose Electric Co Ltd | DF11-8DP-2DSA(01) | Digi-Key | H2852-ND
4 | 1 | CON7 | J2 | DO NOT STUFF, WILL BE USED FOR WIRES
5 | 1 | DF12(3.0)-32DP-0.5V(86) | P1 | CONN HEADER 32POS 3MM SMD 0.5MM |  | Hirose Electric Co Ltd | DF12(3.0)-32DP-0.5V(86) | Digi-Key | H5222CT-ND
6 | 2 | 1 | R1 R8 | RES SMD 1 OHM 1% 1/10W 0603 | 1% | Vishay | CRCW06031R00FKEA | Digi-Key | 541-1.00HHCT-ND
7 | 2 | NS | R3 R4 | RES 0.0 OHM 1/8W JUMP 0805 SMD | Jumper | Vishay Dale | CRCW08050000Z0EA | Digi-Key | 541-0.0ACT-ND
8 | 2 | 100K | R6 R7 | RES 100K OHM 1/10W 1% 0603 SMD | 1% | Vishay/Dale | CRCW0603100KFKEA | Digi-Key | 541-100KHCT-ND
9 | 2 | 1.00M | R9 R10 | RES SMD 1M OHM 1% 1/10W 0603 | 1% | Vishay | CRCW06031M00FKEA | Digi-Key | 541-1.00MHCT-ND
10 | 2 | 10.0K | R11 R12 | RES SMD 10K OHM 1% 1/10W 0603 | 1% | Vishay | CRCW060310K0FKEA | Digi-Key | 541-10.0KHCT-ND
11 | 1 | DF12(3.0)-32DS-0.5V(86) | S1 | CONN RECEPT 32POS 3MM SMD 0.5MM |  | Hirose Electric Co Ltd | DF12(3.0)-32DS-0.5V(86) | Digi-Key | H5205CT-ND
12 | 1 | TSL25723 -> TSL25721 | U1 |  |  |  |  | 7
13 | 1 | REG101_N | U2