## Sheet1
Capture CIS Standard Bill Of Materials - Standard Report
Report Created on Thursday Feb 19 11:40:15 2015
Title = ESP G3 Logic Power Input
Doc = 10021163rA
Item Number | Quantity | Value | PART_NUMBER | Description | Part Reference | TMP Manufacturer | Tolerance
1 | 2 | 0.10uF | C0603C104K5RAC |  | C1 C2 | Kemet | 10%
2 | 1 | 27uF | EKZN500ELL270ME11D | CAP 27UF 50V RADIAL | C3 | United Chemi-con | 20%
3 | 1 | 180uF | EKZE500ELL181MH20D | CAP ALUM 180UF 50V 20% RADIAL | C4 | United Chemi-con | 20%
4 | 1 | 0.10uF | C0805C104K5RAC | CAP .10UF 50V CERAMIC X7R 0805 | C5 | Kemet | 10%
5 | 2 | 1.0uF | C0805C105K5RACTU | CAP CER 1UF 50V 10% X7R 0805 | C6 C16 | Kemet | ±10%
6 | 2 | 0.1uF | 08055C104JAT2A | CAP CER 0.1UF 50V 5% X7R 0805 | C7 C17 | AVX Corporation | ±5%
7 | 2 | TBD | TBD_C0805 | TO BE DETERMINED, HEIGHT 1.45mm | C8 C18
8 | 2 | 10uF | C5750X7R1H106M | CAP CER 10UF 50V X7R 20% 2220 | C9 C19 | TDK Corporation | ±20%
9 | 4 | 10uF | EMK212BB7106MG-T | CAP CER 10UF 16V 20% X7R 0805 | C10 C13 C22 C23 | Taiyo Yuden | ±20%
10 | 2 | 0.10uF | C0805C104K1RAC | CAP CER 0.1UF 100V 10% X7R 0805 | C11 C20 | Kemet | 10%
11 | 2 | 2200uF | UCL0J222MNL1GS | CAP ALUM 2200UF 6.3V 20% SMD | C12 C21 | Nichicon | 20%
12 | 2 | 0.10uF | C0805C104K4RAC |  | C14 C24 | Kemet | 10%
13 | 2 | 1000.0pF | C0805C102K4RAC |  | C15 C25 | Kemet | 10%
14 | 2 | 0.10uF | C0603C104K3RAC | CAP CER 0.1UF 25V 10% X7R 0603 | C26 C27 | Kemet | 10%
15 | 2 | 10.0pF | C0805C100J1GAC |  | C28 C29 | Kemet | 5%
16 | 1 | MMSZ5245B-TP | MMSZ5245B-TP | DIODE ZENER 15V 500MW SOD123 | D1 | Micro Commercial Co
17 | 2 | 1N4148WX-TP | 1N4148WX-TP | DIODE SWITCH 75V 300MA SOD323 | D2 D3 | Micro Commercial Inc
18 | 2 | LTST-C150KGKT | LTST-C150KGKT | LED GREEN CLEAR 1206 SMD | D4 D5 | Lite-On Inc.
19 | 1 | 70553-0001 | 70553-0001 | CONN, RT Angle Header, 70553-0001, 2, TH | J1 | Molex
20 | 1 | 70553-0002 | 70553-0002 | CONN, RT Angle Header, --, 3, TH | J2 | Molex
21 | 3 | TBD | SM_0805-3P-JMPR | 0805 3PIN JUMPER | JR1 JR2 JR3
22 | 1 | 1uH | NLFC453232T-1R0M-PF | FIXED IND 1UH 800MA 50 MOHM SMD | L1 | TDK Corporation | 20%
23 | 2 | 220uH | NS12575T221MN | FIXED IND 220UH 1.35A 245 MOHM | L2 L3 | Taiyo Yuden | 20%
24 | 1 | SI2319CDS-T1-GE3 | SI2319CDS-T1-GE3 | MOSFET P-CH 40V 4.4A SOT-23 | Q1 | Vishay Siliconix
25 | 2 | MMBT5401 | MMBT5401 | TRANSISTOR PNP 150V SOT-23 | Q2 Q3 | Fairchild Semiconductor
26 | 1 | MMBT3904 | MMBT3904 | TRANSISTOR GP NPN AMP SOT-23 | Q4 | Fairchild Semiconductor
27 | 1 | TBD | TBD_R2512 | TO BE DETERMINED, HEIGHT 0.7mm | R1
28 | 3 | 10.0K | CRCW060310K0FKEA |  | R2 R3 R6 | Vishay | 1%
29 | 1 | 100.0K | CRCW0603100KFKEA | RES 100K OHM 1/10W 1% 0603 SMD | R4 | Vishay | 1%
30 | 5 | TBD | TBD_R0805 | TO BE DETERMINED, HEIGHT 0.5mm | R5 R11 R13 R19 R21
31 | 2 | 620.0K | CRCW0805620KJNEA |  | R7 R15 | Vishay | 5%
32 | 2 | 243.0K | CRCW0805243KFKEA |  | R8 R16 | Vishay | 1%
33 | 2 | 232.0K | CRCW0805232KFKEA |  | R9 R17 | Vishay | 1%
34 | 2 | 20.0K | CRCW080520K0FKEA |  | R10 R18 | Vishay | 1%
35 | 2 | 64.9 | CRCW060364R9FKEA |  | R12 R20 | Vishay | 1%
36 | 1 | 249.0K | CRCW0805249KFKEA | RES 249K OHM 1/8W 1% 0805 SMD | R14 | Vishay | 1%
37 | 4 | TBD | TBD_R0603 | TO BE DETERMINED, HEIGHT 0.5mm | R22 R23 R24 R25
38 | 10 | 5015 | 5015 | PC TEST POINT MINIATURE SMT | TP1 TP2 TP3 TP4 TP5 TP6 TP7 TP8 TP9 TP10 | Keystone Electronics
39 | 2 | LT8610ABEMSE#PBF | LT8610ABEMSE#PBF | IC REG BUCK SYNC ADJ 3.5A 16MSOP | U1 U6 | Linear Technology
40 | 1 | ADM7171ACPZ-3.3-R7 | ADM7171ACPZ-3.3-R7 | IC REG LDO 3.3V 1A 8-LFCSP | U2 | Analog Devices Inc
41 | 1 | SN74AUP1G74DCUR | SN74AUP1G74DCUR | IC POS-EDGE-TRIG D F-F-8-US8 | U3 | Texas Instruments
42 | 1 | LTC6906CS6#TRMPBF | LTC6906CS6#TRMPBF | IC OSC SILICON PROG TSOT23-6 | U4 | Linear Technology
43 | 1 | SN74LVC1G04DBVR | SN74LVC1G04DBVR | IC SINGLE INVERTER-GATE SOT-23-5 | U5 | Texas Instruments
44 | 1 | ADM7171ACPZ-5.0-R7 | ADM7171ACPZ-5.0-R7 | IC REG LDO 5V 1A 8-LFCSP | U7 | Analog Devices Inc