## Sheet1
Capture CIS Standard Bill Of Materials - Standard Report
Report Created on Thursday Feb 19 11:36:39 2015
Title = PBbootstrap
Doc = 10021166rA
Item Number | Quantity | Value | PART_NUMBER | Description | Part Reference | TMP Manufacturer | Tolerance
1 | 1 | 100pF | GA342QR7GD101KW01L | CAP CER 100PF 250VAC X7R 1808 | C1 | Murata Electronics North America | 10%
2 | 1 | TBD | TBD_C1206 | TO BE DETERMINED, HEIGHT 1.90mm | C2
3 | 1 | 1.0uF | C1206C105K5RAC | CAP CER 1.0UF 50V X7R 1206 | C3 | Kemet | 10%
4 | 1 | 100uF | EMVE500ADA101MHA0G |  | C4 | United Chemi-con | 20%
5 | 1 | 10uF | GMK316AB7106KL-TR | CAP CER 10UF 35V 10% X7R 1206 | C5 | Taiyo Yuden | ±10%
6 | 1 | 10uF | UCY2H100MHD | CAP ALUM 10UF 500V 20% RADIAL | C6 | Nichicon | 20%
7 | 1 | 1uF | C2220C105MCR2C7186 | CAP CER 1UF 500V 20% X7R 2220 | C7 | Kemet | 20%
8 | 1 | SL44-E3/57T | SL44-E3/57T | DIODE SCHOTTKY 40V 4A DO214AB | D1 | Vishay Semiconductors
9 | 1 | LTST-C150KGKT | LTST-C150KGKT | LED GREEN CLEAR 1206 SMD | D2 | Lite-On Inc.
10 | 1 | DZ2418000L | DZ2418000L | DIODE ZENER 18V 2W TMINIP2 | D3 | Panasonic Electronic Components
11 | 1 | SMBJ150A | SMBJ150A | TVS DIODE 150VWM SMD | D4 | Bourns Incorporated
12 | 1 | 1N4937-E3/54 | 1N4937-E3/54 | DIODE GEN PURP 600V 1A DO204AL | D5 | Vishay Semiconductors
13 | 1 | BAV21W-7-F | BAV21W-7-F | DIODE GEN PURP 200V 200MA SOD123 | D6 | Diodes Incorporated
14 | 2 | 1803426 | 1803426 | CONN HEADER VERT 2POS 3.81MM | J1 J2 | Phoenix Contact
15 | 1 | 750871030 | 750871030 | Transformers Audio & Signal MID-UNIT NXP Offline 2.38mH 1Ohm | L1 | Wurth Electronics
16 | 1 | 1.50K | CRCW08051K50FKEA |  | R1 | Vishay | 1%
17 | 2 | 324 | CRCW1206324RFKEA |  | R2 R4 | Vishay | 1%
18 | 1 | TBD | TBD_R1206 | TO BE DETERMINED, HEIGHT 0.6mm | R3
19 | 1 | 33.2 | CRCW080533R2FKEA |  | R5 | Vishay | 1%
20 | 1 | 21.0K | CRCW080521K0FKEA |  | R6 | Vishay | 1%
21 | 1 | 4.53K | CRCW08054K53FKEA |  | R7 | Vishay | 1%
22 | 1 | 7.68K | CRCW08057K68FKEA |  | R8 | Vishay | 1%
23 | 4 | BLACK | 5001 | TEST POINT PC MINI .040"D BLACK | TP1 TP2 TP3 TP4 | Keystone Electronics
24 | 1 | UCC28910D | UCC28910D | IC OFF-LINE SWITCH PWM 7SOIC | U1 | Texas Instruments