## Sheet1
Capture CIS Standard Bill Of Materials - Standard Report
Report Created on Wednesday Dec 14 09:18:16 2016
Title = ESP 3G Cartridge Elf
Doc = 100221165
Release = A
Engineer = Scott Jensen
Item Number | Quantity | Value | Part Reference | Description | CIS Manufacturer Parts : Manufacturer | CIS Manufacturer Parts : Manufacturer PN | Tolerance | QTY Needed | QTY Purchased | Distributor | Notes
1 | 1 | 22,000.0pF | C1 |  | Kemet | C0603C223K5RAC | 10% | 10 | 10
2 | 6 | 0.1uF | C2 C3 C15 C16 C17 C18 | CAP CER 0.1UF 50V 10% X7R 0603 | TDK Corporation | C1608X7R1H104K | ±10% | 60 | 60
3 | 8 | 0.10uF | C5 C7 C25 C26 C27 C33 C34 C35 | CAP CER 0.1UF 25V 10% X7R 0603 | Kemet | C0603C104K3RACTU | 10% | 80 | 80
4 | 2 | 2.2uF | C8 C10 | CAP CER 2.2UF 50V 10% X7R 1206 | Kemet | C1206C225K5RACTU | 10% | 20 | 20
5 | 1 | 1.0uF | C20 | CAP 1.0UF 16V CERAMIC X7R 0805 | Kemet | C0805C105K4RAC | 10% | 10 | 10
6 | 6 | TBD | C21 C23 C28 C29 C30 C32 | TO BE DETERMINED, HEIGHT 0.95mm |  |  |  | 60
7 | 1 | 470.0pF | C24 |  | Kemet | C0603C471J4GAC | 5% | 10 | 10 |  | Substitute Wurth 885012006027
8 | 1 | 10uF | C31 | CAP CER 10UF 16V 10% X7R 1206 | Kemet | C1206C106K4RACTU | 10% | 10 | 10
9 | 1 | LTST-C150KSKT | D2 | LED YELLOW CLEAR 1206 SMD | Lite-On Inc | LTST-C150KSKT |  | 10 | 10
10 | 1 | VEMD10940F | D6 | PHOTODIODE SILICON PIN SMD | Vishay Semiconductor Opto Division | VEMD10940F |  | 10 | 10
11 | 3 | VDZT2R5.1B | D7 D8 D9 | DIODE ZENER 5.1V 100MW VMD2 | Rohm Semiconductor | VDZT2R5.1B |  | 30 | 30
12 | 1 | CON12 | J1 | Flex board solder joint
13 | 1 | PRPC005SFAN-RC | J4 | CONN HEADER .100" SNGL STR 5POS | Sullins Connector Solutions | PRPC005SFAN-RC |  | 10 | 10
14 | 1 | 821-22-008-10-002101 | J5 | CONN SPRING 8POS SNGL .197 PCB | Mill-Max Manufacturing Corp. | 821-22-008-10-002101 |  | 10 | 10
15 | 1 | AON7405 | Q3 | MOSFET P-CH 30V 25A 8DFN | Alpha & Omega Semiconductor Inc. | AON7405 |  | 10 | 10
16 | 1 | BSS138W-7-F | Q4 | MOSFET N-CH 50V 200MA SC70-3 | Diodes Inc | BSS138W-7-F |  | 10 | 10
17 | 1 | 2.43K | R1 |  | Vishay | CRCW06032K43FKEA | 1% | 10 | 10
18 | 1 | 71.5K | R2 |  | Vishay | CRCW060371K5FKEA | 1% | 10 | 10
19 | 1 | 102.0K | R3 |  | Vishay | CRCW0603102KFKEA | 1% | 10 | 10
20 | 1 | 158.0K | R4 |  | Vishay | CRCW0603158KFKEA | 1% | 10 | 10
21 | 1 | 10.5K | R7 |  | Vishay | CRCW060310K5FKEA | 1% | 10 | 10
22 | 1 | 16.5K | R8 |  | Vishay | CRCW060316K5FKEA | 1% | 10 | 10
23 | 4 | TBD | R9 R26 R27 R30 | TO BE DETERMINED, HEIGHT 0.5mm
24 | 2 | 4.99 | R11 R37 |  | Vishay | CRCW06034R99FKEA | 1% | 20 | 20
25 | 3 | 22 | R14 R15 R17 |  | Vishay | CRCW060322R0JNEA | 5% | 30 | 30
26 | 1 | 270 | R18 |  | Vishay | CRCW0603270RJNEA | 5% | 10 | 10
27 | 1 | 1.00K | R21 | RES 1.00K OHM 1/8W 1% 0805 SMD | Vishay Dale | CRCW08051K00FKEA | 1% | 10 | 10
28 | 3 | 100.0K | R22 R23 R25 | RES 100K OHM 1/10W 1% 0603 SMD | Vishay/Dale | CRCW0603100KFKEA | 1% | 30 | 30
29 | 1 | 732 | R24 |  | Vishay | CRCW0805732RFKEA | 1% | 10 | 10
30 | 1 | 61.9K | R28 |  | Vishay | CRCW060361K9FKEA | 1% | 10 | 10
31 | 1 | 1.00K | R29 | RES SMD 1K OHM 1% 1/10W 0603 | Vishay | CRCW06031K00FKEA | 1% | 10 | 10
32 | 2 | 10.0K | R31 R33 | RES SMD 10K OHM 1% 1/10W 0603 | Vishay | CRCW060310K0FKEA | 1% | 20 | 20
33 | 1 | 23.7K | R32 |  | Vishay | CRCW060323K7FKEA | 1% | 10 | 10
34 | 1 | 453.0K | R34 |  | Vishay | CRCW0603453KFKEA | 1% | 10 | 10
35 | 1 | 93.1K | R35 |  | Vishay | CRCW060393K1FKEA | 1% | 10 | 10
36 | 1 | 169.0K | R36 |  | Vishay | CRCW0603169KFKEA | 1% | 10 | 10
37 | 1 | STM32L151CBT6A | U1 | MCU 32-bit STM32L ARM Cortex M3 RISC 128KB Flash 2.5V/3.3V 48-Pin LQFP Tray | STMicroelectronics | STM32L151CBT6A |  | 10 | 10 | Newark | Non "A" version should work too
38 | 1 | AD8603AUJZ | U3 | IC OPAMP GP R-R CMOS TSOT23-5 | Analog Devices Inc | AD8603AUJZ-REEL7 |  | 10 | 10
39 | 1 | AD8236ARMZ-R7 | U5 | IC OPAMP INSTR 23KHZ RRO 8MSOP | Analog Devices Inc. | AD8236ARMZ-R7 |  | 10 | 10
40 | 1 | DMG1016V-7 | U7 | MOSFET N+P 20V 870MA SOT563 | Diodes Incorporated | DMG1016V-7 |  | 10 | 10
41 | 1 | LTC2997IDCB#TRMPBF | U8 | SENSOR TEMP RATIOMETRIC 6DFN | Linear Technology | LTC2997IDCB#TRMPBF |  | 10 | 10
42 | 1 | MAXM17505ALJ+ | U9 | IC REG BUCK ADJ 1.7A LGA | Maxim Integrated | MAXM17505ALJ+ |  | 10 | 10 | Maxim IC | Orders of <100 usually in stock
43 | 1 | TPS3700DDCR | U10 | IC COMPARATOR WINDOW 6SOT | Texas Instruments | TPS3700DDCR |  | 10 | 10 |  | On second digikey order