## Sheet1
Capture CIS Standard Bill Of Materials - Standard Report
Report Created on Thursday Mar 26 12:16:13 2015
Title = SeeStar Arduino Shield
Doc = 10021167rA
Item Number | Quantity | Value | PART_NUMBER | Description | Part Reference | TMP Manufacturer | Manufacturer | Manufacturer PN | Tolerance | Notes | Needed (15x) | Ordered
1 | 1 | S8411-45R | S8411-45R | BATTERY HOLDER 12.0MM COIN SMD | BT1 | Harwin Inc | Harwin Inc | S8411-45R |  |  | 15 | 15
2 | 2 | 0.1uF | C1608X7R1H104K | CAP CER 0.1UF 50V 10% X7R 0603 | C1 C5 | TDK Corporation | TDK Corporation | C1608X7R1H104K | ±10% |  | 30 | 30
3 | 1 | 68uF | TAJD686K016RNJ | CAP TANTALUM 68UF 16V 10% SMD | C3 | AVX Corporation | AVX Corporation | TAJD686K016RNJ | ±10% |  | 15 | 15
4 | 6 | 0.10uF | C0603C104K4RAC | CAP, CER, 0.10uF, 16V, 10%, X7R, 0603 | C4 C6 C7 C8 C9 C10 | Kemet | Kemet | C0603C104K4RAC | 10% |  | 90 | 100
5 | 1 | B340A-13-F | B340A-13-F | DIODE SCHOTTKY 3A 40V SMA | D1 | Diodes Inc | Diodes Inc | B340A-13-F |  |  | 15 | 15
6 | 1 | LTST-C150TBKT | LTST-C150TBKT | LED 468NM BLUE CLEAR 1206 SMD | D2 | Lite-On Inc. | Lite-On Inc | LTST-C150TBKT |  |  | 15 | 15
7 | 1 | LTST-C150KRKT | LTST-C150KRKT | LED SUPER RED CLEAR 1206 SMD | D3 | Lite-On Inc. | Lite-On Inc | LTST-C150KRKT |  |  | 15 | 15
8 | 1 | LTST-C150KGKT | LTST-C150KGKT | LED GREEN CLEAR 1206 SMD | D4 | Lite-On Inc. | Lite-On Inc | LTST-C150KGKT |  |  | 15 | 15
9 | 1 | 0154004.DRT | 0154004.DRT | FUSE SLOW 125VAC, 125VDC 4A SMD | F1 | Littelfuse Inc | Littelfuse Inc | 0154004.DRT |  |  | 15 | 15
10 | 3 | 1725656 | 1725656 | CONN TERM BLOCK 2.54MM 2POS | J1 J3 J5 | Phoenix Contact | Phoenix Contact | 1725656 |  |  | 45 | 45
11 | 1 | SSW-102-01-T-S | SSW-102-01-T-S | CONN RCPT .100" 2POS SNGL TIN | J2 | Samtec Inc | Samtec Inc | SSW-102-01-T-S |  | Use supplied break away male headers | 15 | 15
12 | 1 | SSW-103-01-T-S | SSW-103-01-T-S | CONN RCPT .100" 3POS SNGL TIN | J4 | Samtec Inc | Samtec Inc | SSW-103-01-T-S |  | Use supplied break away male headers | 15 | 15
13 | 1 | TSW-102-17-T-S | TSW-102-17-T-S | CONN HEADER 2POS .100" SNGL TIN | J6 | Samtec Inc | Samtec Inc | TSW-102-17-T-S |  | Use supplied break away male headers | 15 | 15
14 | 2 | SSW-112-01-T-S | SSW-112-01-T-S | CONN RCPT .100" 12POS SNGL TIN | J7 J8 | Samtec Inc | Samtec Inc | SSW-112-01-T-S |  |  | 30 | 30
15 | 1 | 33uH | SRN6045-330M | FIXED IND 33UH 1.4A 188 MOHM SMD | L1 | Bourns Inc. | Bourns Inc. | SRN6045-330M | 20% |  | 15 | N-15
16 | 1 | SI2369DS-T1-GE3 | SI2369DS-T1-GE3 | MOSFET P-CH 30V 7.6A TO-236 | Q1 | Vishay Siliconix | Vishay Siliconix | SI2369DS-T1-GE3 |  |  | 15 | 15
17 | 2 | IRF7509TRPBF | IRF7509TRPBF | MOSFET N/P-CH 30V 2.7A/2A MICRO8 | Q2 Q3 | International Rectifier | International Rectifier | IRF7509TRPBF |  |  | 30 | 30
18 | 1 | MMBT3904 | MMBT3904 | TRANSISTOR GP NPN AMP SOT-23 | Q4 | Fairchild Semiconductor | Fairchild Semiconductor | MMBT3904 |  |  | 15 | 15
19 | 1 | 0.02 | WSL1206R0200FEA | RES .02 OHM 1/4W 1% 1206 SMD | R1 | Vishay Dale | Vishay Dale | WSL1206R0200FEA | ±1% |  | 15 | 15
20 | 1 | 1.00M | CRCW06031M00FKEA |  | R2 | Vishay | Vishay | CRCW06031M00FKEA | 1% |  | 15 | 20
21 | 1 | 121.0K | CRCW0603121KFKEA |  | R3 | Vishay | Vishay | CRCW0603121KFKEA | 1% |  | 15 | 20
22 | 1 | 22.1K | CRCW060322K1FKEA |  | R4 | Vishay | Vishay | CRCW060322K1FKEA | 1% |  | 15 | 20
23 | 1 | 383.0K | CRCW0603383KFKEA |  | R5 | Vishay | Vishay | CRCW0603383KFKEA | 1% |  | 15 | 20
24 | 6 | 100.0K | CRCW0603100KFKEA | RES 100K OHM 1/10W 1% 0603 SMD | R6 R7 R8 R9 R10 R14 | Vishay | Vishay/Dale | CRCW0603100KFKEA | 1% |  | 90 | 100
25 | 2 | 1.69K | CRCW06031K69FKEA |  | R11 R12 | Vishay | Vishay | CRCW06031K69FKEA | 1% |  | 30 | 30
26 | 1 | 294 | CRCW0603294RFKEA |  | R13 | Vishay | Vishay | CRCW0603294RFKEA | 1% |  | 15 | 20
27 | 1 | 10.0K | CRCW060310K0FKEA |  | R15 | Vishay | Vishay | CRCW060310K0FKEA | 1% |  | 15 | 20
28 | 2 | 0.0 | CRCW06030000Z0EA | RES 0.0 OHM 1/10W 0603 SMD | R16 R17 | Vishay/Dale | Vishay/Dale | CRCW06030000Z0EA | Jumper |  | 30 | 30
29 | 1 | MAX5035BASA+ | MAX5035BASA+ | IC REG BUCK 5V 1A 8SOIC | U1 | Maxim Integrated | Maxim Integrated | MAX5035BASA+ |  |  | 15 | 15
30 | 1 | MAX4372FEUK+T | MAX4372FEUK+T_SYM-MOD1 | IC AMP GAIN +50V/V PREC SOT23-5 | U2 |  | Maxim Integrated Products | MAX4372FEUK+T |  |  | 15 | 15
31 | 1 | AD8603AUJZ | AD8603AUJZ-REEL7 | IC OPAMP GP R-R CMOS TSOT23-5 | U3 | Analog Devices | Analog Devices Inc | AD8603AUJZ-REEL7 |  |  | 15 | 15
32 | 1 | MAX3311CUB+ | MAX3311CUB+ | IC TXRX RS232 460KBPS 10-UMAX | U4 | Maxim Integrated | Maxim Integrated | MAX3311CUB+ |  |  | 15 | 15
33 | 1 | DS3234S# | DS3234S# | IC RTC W/TCXO 20-SOIC | U5 | Maxim Integrated Products | Maxim Integrated Products | DS3234S# |  |  | 15 | 15
34 | 1 | 47uF | EMVE500ADA470MF80G |  | C2 | United Chemi-con | United Chemi-con | EMVE500ADA470MF80G | 20% |  | 15 | 15