## Sheet1
Capture CIS Standard Bill Of Materials - Standard Report
Report Created on Wednesday Mar 23 15:36:14 2016
Title =10021181rB Camera Tripod Controller
Item Number | Quantity | Value | Part Reference | Description | Manufacturer | PART_NUMBER | Tolerance | Option | QTY In Hand | QTY Needed (4x) | QTY Ordered | Substitutes | Notes
1 | 1 | 0.10uF | C6 |  | Kemet | C0805C104K3RAC | 10% |  | 4 | 0 | 0
2 | 4 | 15pF | C8 C10 C12 C13 | CAP CERAMIC 15PF 50V NP0 0805 | Kemet | C0805C150J5GACTU | ±5% |  | 7 | 9 | 10
3 | 1 | 4.7uF | C9 | CAP CER 4.7UF 50V 10% X7R 1210 | Murata Electronics North America | GRM32ER71H475KA88L | ±10% |  | 3 | 1 | 1
4 | 1 | 10,000.0pF | C17 | CAP CER 10000PF 25V X7R 0805 | Kemet | C0805C103K3RAC | 10% |  | 3 | 1 | 1
5 | 1 | 1.0uF | C18 | CAP CER 1UF 25V 10% X7R 0805 | Kemet | C0805C105K3RAC | 10% |  | 3 | 1 | 1
6 | 1 | 10uF | C22 | CAP CER 10UF 16V 10% X7R 1206 | Kemet | C1206C106K4RAC | 10% |  | 3 | 1 | 1
7 | 1 | 2.2uF | C25 | CAP 2.2UF 16V CERAMIC X7R 1206 | Kemet | C1206C225K4RACTU | 10% |  | 3 | 1 | 1
8 | 2 | 10,000.0pF | C26 C38 | CAP CER 10000PF 50V 10% X7R 0805 | Kemet | C0805C103K5RAC | 10% |  | 7 | 1 | 1
9 | 1 | 22uF | C29 | CAP CER 22UF 25V 10% X5R 1210 | Murata Electronics North America | GRM32ER61E226KE15L | 10% |  | 3 | 1 | 1
10 | 1 | 8200pF | C30 | CAP CER 8200PF 100V 10% X7R 0603 | AVX Corporation | 06031C822KAT2A | ±10% |  | 3 | 1 | 1
11 | 1 | 6.8pF | C31 | CAP CER 6.8PF 50V 5% NP0 0805 | Kemet | C0805C689J5GACTU | 5% |  | 3 | 1 | 1
12 | 1 | 6800pF | C32 | CAP CER 6800PF 50V 10% X7R 0805 | Yageo | CC0805KRX7R9BB682 | 10% |  | 3 | 1 | 1
13 | 1 | 47,000.0pF | C34 |  | Kemet | C0603C473K3RAC | 10% |  | 3 | 1 | 1
14 | 3 | 0.33uF | C35 C36 C37 | CAP CER 0.33UF 50V 10% X7R 0805 | TDK Corporation | C2012X7R1H334K | ±10% |  | 3 | 9 | 10
15 | 1 | 0.10uF | C40 | CAP .10UF 50V CERAMIC X7R 0805 | Kemet | C0805C104K5RAC | 10% |  | 2 | 2 | 2 | C0805C104K5RACTU
16 | 1 | 2.2uF | C41 | CAP CER 2.2UF 50V X7R 1206 | Murata Electronics North America | GRM31CR71H225KA88L | ±10% |  | 3 | 1 | 1 | C1206C225J5RAC7800
17 | 1 | 180uF | C42 | CAP ALUM 180UF 6.3V 20% SMD | Panasonic - ECG | EEF-SE0J181R | ±20% |  |  | 4 | 4 | EEF-CX0J181R
18 | 1 | 10uF | C43 | CAP CER 10UF 50V 10% X5R 1210 | Taiyo Yuden | UMK325BJ106KM-T | ±10% |  | 3 | 1 | 1
19 | 1 | B550C-13-F | D1 | DIODE SCHOTTKY 50V 5A SMC | Diodes Inc | B550C-13-F |  |  |  | 4 | 4
20 | 2 | S10D-TP | D3 D4 | DIODE GEN PURP 200V 10A DO214AB | Micro Commercial Co | S10D-TP |  |  |  | 8 | 10 | S10ML-TP
21 | 9 | 1N5242B-T | D6 D8 D9 D11 D12 D14 D15 D17 D18 | DIODE ZENER 12V 500MW DO-35 | Diodes Inc | 1N5242B-T |  |  |  | 36 | 36 | BZX79C12
22 | 4 | 1N4753A-TP | D7 D10 D13 D16 | DIODE ZENER 1W 36V DO41 | Micro Commercial Co | 1N4753A-TP |  |  |  | 16 | 16
23 | 1 | SK310A-TP | D20 | DIODE SCHOTTKY 100V 3A DO214AC | Micro Commercial Co | SK310A-TP |  |  |  | 4 | 4 | SK35A-LTP | Substitute has lower reverse DC voltage
24 | 1 | 015402.5DRT | F3 | FUSE BRD MNT 2.5A 125VAC/VDC SMD | Littelfuse Inc | 015402.5DRT |  |  |  | 4 | 4
25 | 1 | 015406.3DR | F4 | FUSEBLOCK W/6.3A FUSE SMD FAST | Littelfuse Inc | 015406.3DR |  |  |  | 4 | 4
26 | 2 | 0154004.DRT | F5 F7 | FUSE SLOW 125VAC, 125VDC 4A SMD | Littelfuse Inc | 0154004.DRT |  |  |  | 8 | 10
27 | 1 | 0154002.DRT | F9 | FUSE SLOW 125VAC, 125VDC 2A SMD | Littelfuse Inc | 0154002.DRT |  |  |  | 4 | 4
28 | 1 | 0154001.DRT | F10 | FUSEBLOCK W/1A FUSE SMD SLOW | Littelfuse Inc | 0154001.DRT |  |  |  | 4 | 4
29 | 1 | 1803277 | J1 | CONN HEADER RT ANG 2POS 3.81MM | Phoenix Contact | 1803277 |  |  |  | 4 | 4
30 | 1 | 1803280 | J2 | CONN HEADER RT ANG 3POS 3.81MM | Phoenix Contact | 1803280 |  |  |  | 4 | 4
31 | 1 | 87832-0606 | J3 | HEADER SHRD SMT/CAP 6CKT | Molex Inc | 87832-0606 |  |  |  | 4 | 4
32 | 1 | 1803316 | J4 | CONN HEADER RT ANG 6POS 3.81MM | Phoenix Contact | 1803316 |  |  |  | 4 | 4
33 | 1 | 1803293 | J5 | CONN HEADER RT ANG 4POS 3.81MM | Phoenix Contact | 1803293 |  |  |  | 4 | 4
34 | 2 | 70553-0002 | J6 J9 | CONN, RT Angle Header, --, 3, TH | Molex Inc | 70553-0002 |  |  |  | 8 | 10
35 | 2 | 1803329 | J7 J8 | TERM BLOCK HDR 7POS R/A 3.81MM | Phoenix Contact | 1803329 |  |  |  | 8 | 10
36 | 1 | 70553-0001 | J10 | CONN, RT Angle Header, 70553-0001, 2, TH | Molex Inc | 70553-0001 |  |  |  | 4 | 4
37 | 1 | 70553-0003 | J11 | CONN, RT Angle Header, --, 4, TH | Molex Inc | 70553-0003 |  |  |  | 4 | 4
38 | 1 | LS=0.100" | JP1 | MISC 3 PIN JUMPER 0.100" PITCH 0.025" SQ |  | MISC_JMPR-TH-3PIN |  |  |  | 0 | 0
39 | 1 | 27uH | L1 | INDUCTOR POWER 27UH 3.7A SMD | Wurth Electronics Inc | 744770127 | ±20% |  |  | 4 | 4
40 | 1 | 22uH | L2 | FIXED IND 22UH 3.6A 47 MOHM SMD | Bourns Inc. | SDR1307-220ML | 20% |  |  | 4 | 4
41 | 1 | 1851041 | P1 | CONN TERM BLOCK 3.81MM 2POS | Phoenix Contact | 1851041 |  |  | 3 | 1 | 1
42 | 1 | 1851054 | P2 | TERM BLOCK PLUG 3POS STR 3.81MM | Phoenix Contact | 1851054 |  |  | 5 | -1 | 0
43 | 1 | 1851083 | P4 | CONN TERM BLOCK 3.81MM 6POS | Phoenix Contact | 1851083 |  |  | 4 | 0 | 0
44 | 1 | 1851067 | P5 | CONN TERM BLOCK 3.81MM 4POS | Phoenix Contact | 1851067 |  |  | 3 | 1 | 1
45 | 2 | 50-57-9403 | P6 P9 | CONN HOUSING 3POS .100 W/LATCH | Molex Inc | 50-57-9403 |  |  |  | 8 | 10
46 | 2 | 1851096 | P7 P8 | TERM BLOCK PLUG 7POS STR 3.81MM | Phoenix Contact | 1851096 |  |  | 7 | 1 | 1
47 | 1 | 50-57-9402 | P10 | CONN HOUSING 2POS .100 W/LATCH | Molex Inc | 50-57-9402 |  |  |  | 4 | 4
48 | 1 | 50-57-9404 | P11 | CONN HOUSING 4POS 0.100 W/LATCH | Molex Inc | 50-57-9404 |  |  |  | 4 | 4
49 | 1 | BSS84 | Q2 | MOSFET P-CH 50V 130MA SOT-23 | Fairchild Semiconductor | BSS84 |  |  | 3 | 1 | 1 | BSS84-7-F
50 | 1 | BSS138W-7-F | Q3 | MOSFET N-CH 50V 200MA SC70-3 | Diodes Inc | BSS138W-7-F |  |  | 2 | 2 | 2
51 | 5 | VN10LP | Q4 Q6 Q8 Q10 Q12 | MOSFET N-CH 60V 270MA TO92-3 | Diodes/Zetex | VN10LP |  |  |  | 20 | 20
52 | 4 | IRF9530NSTRLPBF | Q5 Q7 Q9 Q11 | MOSFET P-CH 100V 14A D2PAK | International Rectifier | IRF9530NSTRLPBF |  |  |  | 16
53 | 1 | 86.6K | R1 |  | Vishay | CRCW080586K6FKEA | 1% |  | 11 | -7
54 | 11 | 100.0K | R2 R7 R9 R13 R17 R20 R24 R28 R29 R40 R41 | RES 100K OHM 1/8W 1% 0805 SMD | Vishay Dale | CRCW0805100KFKEA | 1% |  |  | 44 | 100 | CRCW0805100KFKEAC
55 | 6 | 10.0K | R4 R6 R12 R33 R34 R35 | RES 10.0K OHM 1/8W 1% 0805 SMD | Vishay | CRCW080510K0FKEA | 1% |  | 16 | 8 | 10 | CRCW080510K0FKTA
56 | 1 | 200.0K | R8 |  | Vishay | CRCW0805200KJNEA | 5% |  | 3 | 1 | 10
57 | 1 | 90.9K | R10 | RES 90.9K OHM 1/8W 1% 0805 SMD | Vishay | CRCW080590K9FKEA | 1% |  | 3 | 1 | 10
58 | 8 | 1.00M | R14 R15 R18 R19 R21 R22 R25 R26 |  | Vishay | CRCW08051M00JNEA | 5% |  | 4 | 28 | 30 | CRCW08051M00FKEA‎
59 | 4 | 1.00K | R16 R23 R27 R44 | RES 1.00K OHM 1/8W 1% 0805 SMD | Vishay Dale | CRCW08051K00FKEA | 1% |  | 3 | 13 | 20
60 | 1 | 25.5K | R30 |  | Vishay | CRCW080525K5FKEA | 1% |  | 2 | 2 | 10
61 | 1 | 324.0K | R31 |  | Vishay | CRCW0805324KFKEA | 1% |  | 3 | 1 | 10
62 | 1 | 3.16K | R37 |  | Vishay | CRCW08053K16FKEA | 1% |  | 14 | -10
63 | 2 | 0.0 | R38 R39 | RES 0.0 OHM 1/8W JUMP 0805 SMD | Vishay Dale | CRCW08050000Z0EA | Jumper |  | 6 | 2 | 10
64 | 2 | 750 | R42 R43 | RES SMD 750 OHM 1% 1/2W 1210 | Panasonic Electronic Components | ERJ-14NF7500U | 1% |  | 2 | 6 | 10
65 | 1 | 1.54K | R45 |  | Vishay | CRCW08051K54FKEA | 1% |  | 2 | 2 | 10
66 | 1 | RED | TP1 | TEST POINT PC MINI .040"D RED | Keystone Electronics | 5000 |  |  |  | 4 | 4
67 | 1 | BLACK | TP2 | TEST POINT PC COMPACT .063"D BLK | Keystone Electronics | 5006 |  |  |  | 4 | 4
68 | 1 | PIC16F886-I/SO | U2 | IC PIC MCU FLASH 8KX14 28SOIC | Microchip Technology | PIC16F886-I/SO |  |  |  | 4 | 5M | PIC16F18857-I/SO
69 | 1 | TPS54260DGQ | U3 | IC BUCK ADJ 2.5A 10MSOP | Texas Instruments | TPS54260DGQ |  |  |  | 4 | 4M
70 | 1 | MAX3232IDWR | U4 | IC DRVR/RCVR MULTCH RS232 16SOIC | Texas Instruments | MAX3232IDWR |  |  |  | 4 | 4M
71 | 1 | TPS7A1650DGNR | U5 | IC REG LDO 5V 0.1A 8MSOP | Texas Instruments | TPS7A1650DGNR |  |  |  | 4 | 4M
72 | 1 | 25AA1024-I/SM | U6 | IC EEPROM 1MBIT 20MHZ 8SOIJ | Microchip Technology | 25AA1024-I/SM |  |  |  | 4 | 4M
73 | 1 | TPS5430DDA | U7 | IC STP-DN CONV 3A 5.5-36V 8HSOIC | Texas Instruments | TPS5430DDA |  |  |  | 4 | 4 | TPS5430DDAG4
74 | 2 | TCLT1006 | U8 U9 | OPTOCOUPLER PHOTOTRANS 300% 4SOP | Vishay Semiconductor Opto Division | TCLT1006 |  |  |  | 8 | 10
75 | 1 | 4MHz | Y1 | CRYSTAL 4.000MHZ 20PF SMD | ECS Inc | ECS-40-20-5P-TR |  |  |  | 4 | 4
76 | 1 | 32.768kHz | Y2 | CRYSTAL 32.768 KHZ 12.5PF SMD | ECS Inc | ECS-.327-12.5-13FLX-C |  |  |  | 4 | 4