## Sheet1
Capture CIS Standard Bill Of Materials - Standard Report
Report Created on Friday May 08 14:59:42 2015
Title = Camera Tripod Controller
Doc = 10021181rA
Item Number | Quantity | Value | PART_NUMBER | Description | Part Reference | TMP Manufacturer | Manufacturer | Manufacturer PN | Tolerance | Needed | Ordered | Substitute
1 | 1 | 0.10uF | C0805C104K3RAC |  | C6 | Kemet | Kemet | C0805C104K3RAC | 10% | 6 | 10
2 | 4 | 15pF | C0805C150J5GACTU | CAP CERAMIC 15PF 50V NP0 0805 | C8 C10 C12 C13 | Kemet | Kemet | C0805C150J5GACTU | ±5% | 24 | 25
3 | 1 | 4.7uF | GRM32ER71H475KA88L | CAP CER 4.7UF 50V 10% X7R 1210 | C9 | Murata Electronics North America | Murata Electronics North America | GRM32ER71H475KA88L | ±10% | 6 | 10
4 | 1 | 10,000.0pF | C0805C103K3RAC | CAP CER 10000PF 25V X7R 0805 | C17 | Kemet | Kemet | C0805C103K3RAC | 10% | 6 | 10
5 | 1 | 1.0uF | C0805C105K3RAC | CAP CER 1UF 25V 10% X7R 0805 | C18 | Kemet | Kemet | C0805C105K3RACTU | 10% | 6 | 10
6 | 1 | 10uF | C1206C106K4RAC | CAP CER 10UF 16V 10% X7R 1206 | C22 | Kemet | Kemet | C1206C106K4RACTU | 10% | 6 | 10
7 | 1 | 2.2uF | C1206C225K4RACTU | CAP 2.2UF 16V CERAMIC X7R 1206 | C25 | Kemet | Kemet | C1206C225K4RACTU | 10% | 6 | 10
8 | 2 | 10,000.0pF | C0805C103K5RAC | CAP CER 10000PF 50V 10% X7R 0805 | C26 C38 | Kemet | Kemet | C0805C103K5RAC | 10% | 12 | 12
9 | 1 | 22uF | GRM32ER61E226KE15L | CAP CER 22UF 25V 10% X5R 1210 | C29 | Murata Electronics North America | Murata Electronics North America | GRM32ER61E226KE15L | 10% | 6 | 10
10 | 1 | 8200pF | 06031C822KAT2A | CAP CER 8200PF 100V 10% X7R 0603 | C30 | AVX Corporation | AVX Corporation | 06031C822KAT2A | ±10% | 6 | 10
11 | 1 | 6.8pF | C0805C689J5GACTU | CAP CER 6.8PF 50V 5% NP0 0805 | C31 | Kemet | Kemet | C0805C689J5GACTU | 5% | 6 | 10
12 | 1 | 6800pF | CC0805KRX7R9BB682 | CAP CER 6800PF 50V 10% X7R 0805 | C32 | Yageo | Yageo | CC0805KRX7R9BB682 | 10% | 6 | 10
13 | 1 | 47,000.0pF | C0603C473K3RAC |  | C34 | Kemet | Kemet | C0603C473K3RAC | 10% | 6 | 10
14 | 3 | 0.33uF | C2012X7R1H334K | CAP CER 0.33UF 50V 10% X7R 0805 | C35 C36 C37 | TDK Corporation | TDK Corporation | C2012X7R1H334K | ±10% | 18 | 20
15 | 1 | 0.10uF | C0805C104K5RAC | CAP .10UF 50V CERAMIC X7R 0805 | C40 | Kemet | Kemet | C0805C104K5RAC | 10% | 6 | 10
16 | 1 | 2.2uF | GRM31CR71H225KA88L | CAP CER 2.2UF 50V X7R 1206 | C41 | Murata | Murata Electronics North America | GRM31CR71H225KA88L | ±10% | 6 | 10
17 | 1 | 180uF | EEF-SE0J181R | CAP ALUM 180UF 6.3V 20% SMD | C42 | Panasonic - ECG | Panasonic - ECG | EEF-SE0J181R | ±20% | 6 | 6
18 | 1 | 10uF | UMK325BJ106KM-T | CAP CER 10UF 50V 10% X5R 1210 | C43 | Taiyo Yuden | Taiyo Yuden | UMK325BJ106KM-T | ±10% | 6 | 10
19 | 1 | B550C-13-F | 50C-13-F | DIODE SCHOTTKY 50V 5A SMC | D1 | B550C-13-F | Diodes Inc | B550C-13-F |  | 6 | 12
20 | 2 | S10D-TP | S10D-TP | DIODE GEN PURP 200V 10A DO214AB | D3 D4 | Micro Commercial Co | Micro Commercial Co | S10D-TP |  | 12 | 12
21 | 9 | 1N5242B-T | 1N5242B-T | DIODE ZENER 12V 500MW DO-35 | D6 D8 D9 D11 D12 D14 D15 D17 D18 | Diodes Inc | Diodes Inc | 1N5242B-T |  | 54 | 60 | Vishay 1N5242BVSCT-ND
22 | 4 | 1N4753A-TP | 1N4753A-TP | DIODE ZENER 1W 36V DO41 | D7 D10 D13 D16 | Micro Commercial Co | Micro Commercial Co | 1N4753A-TP |  | 24 | 25
23 | 1 | SK310A-TP | SK310A-TP | DIODE SCHOTTKY 100V 3A DO214AC | D20 | Micro Commercial Co | Micro Commercial Co | SK310A-TP |  | 6 | 6
24 | 1 | 015402.5DRT | 015402.5DRT | FUSE BRD MNT 2.5A 125VAC/VDC SMD | F3 | Littelfuse Inc | Littelfuse Inc | 015402.5DRT |  | 6 | 6
25 | 1 | 015406.3DR | 015406.3DR | FUSEBLOCK W/6.3A FUSE SMD FAST | F4 | Littelfuse Inc | Littelfuse Inc | 015406.3DR |  | 6 | 6
26 | 2 | 0154004.DRT | 0154004.DRT | FUSE SLOW 125VAC, 125VDC 4A SMD | F5 F7 | Littelfuse Inc | Littelfuse Inc | 0154004.DRT |  | 12 | 12
27 | 3 | 0154001.DRT | 0154001.DRT | FUSEBLOCK W/1A FUSE SMD SLOW | F6 F8 F10 | Littelfuse Inc | Littelfuse Inc | 0154001.DRT |  | 18 | 18
28 | 1 | 0154002.DRT | 0154002.DRT | FUSE SLOW 125VAC, 125VDC 2A SMD | F9 | Littelfuse Inc | Littelfuse Inc | 0154002.DRT |  | 6 | 6
29 | 1 | 1803277 | 1803277 | CONN HEADER RT ANG 2POS 3.81MM | J1 | PHOENIX | Phoenix Contact | 1803277 |  | 6 | 6
30 | 1 | 1803280 | 1803280 | CONN HEADER RT ANG 3POS 3.81MM | J2 | Phoenix Contact | Phoenix Contact | 1803280 |  | 6 | 6
31 | 1 | 87832-0606 | 87832-0606 | HEADER SHRD SMT/CAP 6CKT | J3 | Molex Inc | Molex Inc | 0878320606 |  | 6 | 6
32 | 1 | 1803316 | 1803316 | CONN HEADER RT ANG 6POS 3.81MM | J4 | Phoenix Contact | Phoenix Contact | 1803316 |  | 6 | 6
33 | 1 | 1803293 | 1803293 | CONN HEADER RT ANG 4POS 3.81MM | J5 | PHOENIX | Phoenix Contact | 1803293 |  | 6 | 6
34 | 2 | 70553-0002 | 70553-0002 | CONN, RT Angle Header, --, 3, TH | J6 J9 | Molex | Molex Inc | 70553-0002 |  | 12 | 12
35 | 2 | 1803329 | 1803329 | TERM BLOCK HDR 7POS R/A 3.81MM | J7 J8 | Phoenix Contact | Phoenix Contact | 1803329 |  | 12 | 12
36 | 1 | 70553-0001 | 70553-0001 | CONN, RT Angle Header, 70553-0001, 2, TH | J10 | Molex | Molex Inc | 70553-0001 |  | 6 | 6
37 | 1 | 27uH | 744770127 | INDUCTOR POWER 27UH 3.7A SMD | L1 | Wurth Electronics Inc | Wurth Electronics Inc | 744770127 | ±20% | 6 | 6
38 | 1 | 22uH | SDR1307-220ML | FIXED IND 22UH 3.6A 47 MOHM SMD | L2 | Bourns Inc. | Bourns Inc. | SDR1307-220ML | 20% | 6 | 6
39 | 1 | 1851041 | 1851041 | CONN TERM BLOCK 3.81MM 2POS | P1 | Phoenix Contact | Phoenix Contact | 1851041 |  | 6 | 6
40 | 1 | 1851054 | 1851054 | TERM BLOCK PLUG 3POS STR 3.81MM | P2 | Phoenix Contact | Phoenix Contact | 1851054 |  | 6 | 6
41 | 1 | 1851083 | 1851083 | CONN TERM BLOCK 3.81MM 6POS | P4 | Phoenix Contact | Phoenix Contact | 1851083 |  | 6 | 6
42 | 1 | 1851067 | 1851067 | CONN TERM BLOCK 3.81MM 4POS | P5 | Phoenix Contact | Phoenix Contact | 1851067 |  | 6 | 6
43 | 2 | 50-57-9403 | 50-57-9403 | CONN HOUSING 3POS .100 W/LATCH | P6 P9 | Molex Inc | Molex Inc | 50-57-9403 |  | 12 | 12
44 | 2 | 1851096 | 1851096 | TERM BLOCK PLUG 7POS STR 3.81MM | P7 P8 | Phoenix Contact | Phoenix Contact | 1851096 |  | 12 | 12
45 | 1 | 50-57-9402 | 50-57-9402 | CONN HOUSING 2POS .100 W/LATCH | P10 | Molex | Molex Inc | 50-57-9402 |  | 6 | 6
46 | 1 | BSS84 | BSS84 | MOSFET P-CH 50V 130MA SOT-23 | Q2 | Fairchild Semiconductor | Fairchild Semiconductor | BSS84 |  | 6 | 10
47 | 1 | BSS138W-7-F | BSS138W-7-F | MOSFET N-CH 50V 200MA SC70-3 | Q3 | Diodes Inc | Diodes Inc | BSS138W-7-F |  | 6 | 10
48 | 5 | VN10LP | VN10LP | MOSFET N-CH 60V 270MA TO92-3 | Q4 Q6 Q8 Q10 Q12 | Diodes/Zetex | Diodes/Zetex | VN10LP |  | 30 | 30
49 | 4 | IRF9530NSTRLPBF | IRF9530NSTRLPBF | MOSFET P-CH 100V 14A D2PAK | Q5 Q7 Q9 Q11 | International Rectifier | International Rectifier | IRF9530NSTRLPBF |  | 24 | 25
50 | 1 | 86.6K | CRCW080586K6FKEA |  | R1 | Vishay | Vishay | CRCW080586K6FKEA | 1% | 6 | 10
51 | 11 | 100.0K | CRCW0805100KFKEA | RES 100K OHM 1/8W 1% 0805 SMD | R2 R7 R9 R13 R17 R20 R24 R28 R29 R40 R41 | Vishay | Vishay Dale | CRCW0805100KFKEA | 1% | 66 | 70
52 | 6 | 10.0K | CRCW080510K0FKEA | RES 10.0K OHM 1/8W 1% 0805 SMD | R4 R6 R12 R33 R34 R35 | Vishay | Vishay | CRCW080510K0FKEA | 1% | 36 | 40
53 | 1 | 200.0K | CRCW0805200KJNEA |  | R8 | Vishay | Vishay | CRCW0805200KJNEA | 5% | 6 | 10
54 | 1 | 90.9K | CRCW080590K9FKEA | RES 90.9K OHM 1/8W 1% 0805 SMD | R10 | Vishay | Vishay | CRCW080590K9FKEA | 1% | 6 | 10
55 | 8 | 1.00M | CRCW08051M00JNEA |  | R14 R15 R18 R19 R21 R22 R25 R26 | Vishay | Vishay | CRCW08051M00JNEA | 5% | 48 | 50
56 | 3 | 1.00K | CRCW08051K00FKEA | RES 1.00K OHM 1/8W 1% 0805 SMD | R16 R23 R27 | Vishay | Vishay Dale | CRCW08051K00FKEA | 1% | 18 | 20
57 | 1 | 25.5K | CRCW080525K5FKEA |  | R30 | Vishay | Vishay | CRCW080525K5FKEA | 1% | 6 | 10
58 | 1 | 324.0K | CRCW0805324KFKEA |  | R31 | Vishay | Vishay | CRCW0805324KFKEA | 1% | 6 | 10
59 | 1 | 3.16K | CRCW08053K16FKEA |  | R37 | Vishay | Vishay | CRCW08053K16FKEA | 1% | 6 | 10
60 | 2 | 0.0 | CRCW08050000Z0EA | RES 0.0 OHM 1/8W JUMP 0805 SMD | R38 R39 | Vishay Dale | Vishay Dale | CRCW08050000Z0EA | Jumper | 12 | 20
61 | 1 | RED | 5000 | TEST POINT PC MINI .040"D RED | TP1 | Keystone Electronics | Keystone Electronics | 5000 |  | 6 | 6
62 | 1 | BLACK | 5006 | TEST POINT PC COMPACT .063"D BLK | TP2 | Keystone Electronics | Keystone Electronics | 5006 |  | 6 | 6
63 | 1 | PIC16F886-I/SO | PIC16F886-I/SO | IC PIC MCU FLASH 8KX14 28SOIC | U2 | PIC16F886-I/SO | Microchip Technology | PIC16F886-I/SO |  | 6 | 6
64 | 1 | TPS54260DGQ | TPS54260DGQ | IC BUCK ADJ 2.5A 10MSOP | U3 | Texas Instruments | Texas Instruments | TPS54260DGQ |  | 6 | 6
65 | 1 | MAX3232IDWR | MAX3232IDWR | IC DRVR/RCVR MULTCH RS232 16SOIC | U4 | Texas Instruments | Texas Instruments | MAX3232IDWR |  | 6 | 6
66 | 1 | TPS7A1650DGNR | TPS7A1650DGNR | IC REG LDO 5V 0.1A 8MSOP | U5 | Texas Instruments | Texas Instruments | TPS7A1650DGNR |  | 6 | 6
67 | 1 | 25AA1024-I/SM | 25AA1024-I/SM | IC EEPROM 1MBIT 20MHZ 8SOIJ | U6 | Microchip Technology | Microchip Technology | 25AA1024-I/SM |  | 6 | 6m
68 | 1 | TPS5430DDA | PS5430DDA | IC STP-DN CONV 3A 5.5-36V 8HSOIC | U7 | Texas Instruments | Texas Instruments | TPS5430DDA |  | 6 | 6
69 | 1 | 4MHz | ECS-40-20-5P-TR | CRYSTAL 4.000MHZ 20PF SMD | Y1 | ECS Inc | ECS Inc | ECS-40-20-5P-TR |  | 6 | 6
70 | 1 | 32.768kHz | ECS-.327-12.5-13FLX-C | CRYSTAL 32.768 KHZ 12.5PF SMD | Y2 | ECS Inc | ECS Inc | ECS-.327-12.5-13FLX-C |  | 6 | 6