## Sheet1
Capture CIS Standard Bill Of Materials - Standard Report
Report Created on Tuesday Feb 23 09:44:01 2016
Title = DeepPIV AC/DC Proto Board
Item Number | Quantity | MBARI | Needed(3x) | Ordered | Value | Part Reference | Description | Manufacturer | PART_NUMBER | Tolerance
1 | 3 | 4 | 5 | 5 | 1uF | C1 C4 C5 | CAP FILM 1UF 400VDC AXIAL | Illinois Capacitor | 105PHC400K | 10%
2 | 2 | 3 | 3 | 3 | 4700pF | C2 C3 | CAP CER 4700PF 250VAC RADIAL | Murata Electronics North America | DE2E3KY472MN2AM01F | 20%
3 | 3 | 4 | 5 | 5 | 1000pF | C6 C7 C13 | CAP CER 1000PF 250VAC RADIAL | Murata Electronics North America | DE2E3KY102MN2AM01F | 20%
4 | 2 | 3 | 3 | 3 | 1uF | C8 C9 | CAP FILM 1UF 5% 450VDC RADIAL | Rubycon | 450MPK105J | 5%
5 | 2 |  | 6 | 6 | 390uF | C10 C17 | CAP ALUM 390UF 20% 450V SNAP | Cornell Dubilier Electronics (CDE) | 381LR391M450A042 | 20%
6 | 2 |  | 6 | 6 | 0.033uF | C11 C12 | CAP FILM 0.033UF 20% 1KVDC RAD | Kemet | PME271Y533MR30 | 20%
7 | 2 | 3 | 3 | 3 | 1000uF | C14 C16 | CAP ALUM 1000UF 20% 25V RADIAL | Nichicon | UHW1E102MPD | 20%
8 | 1 | 2 | 1 | 1 | 2.2uF | C15 | CAP CER 2.2UF 100V X7S RADIAL | TDK Corporation | FK26X7S2A225K | 10%
9 | 1 |  | 3 | 3 | LTST-C150GKT | D1 | LED GREEN CLEAR 1206 SMD | Lite-On Inc | LTST-C150GKT
10 | 1 | 25 | -22 | 0 | 0312006.HXP | F1 | FUSE GLASS 6A 250VAC 3AB 3AG | Littelfuse Inc. | 0312006.HXP
11 | 1 | 10 | -7 | 0 | SDF DF072S | F2 | TCO 250VAC 10A 72C(162F) AXIAL | Cantherm | SDF DF072S
12 | 1 |  | 3 | 3 | 4245 | FH1 | HOLDER FUSE PC 3AG 1/4"DIA | Keystone Electronics | 4245
13 | 2 | 3 | 3 | 3 | 7mH | L1 L2 | CHOKE COM MODE | Wurth Electronics Inc | 7448040707
14 | 1 | 1 | 2 | 2 | PFE500SA12/T | MOD1 | AC/DC CONVERTER 12V 396W | TDK-Lambda Americas Inc. | PFE500SA12/T
15 | 1 | 10 | -7 | 0 | 470k | R1 | RES 470K OHM 1/4W 1% AXIAL | Vishay BC Components | HVR2500004703FR500 | 1%
16 | 1 |  | 3 | 3 | 10K | R2 | TRIMMER 10K OHM 0.5W TH | Bourns Inc. | 3296Y-1-103LF | ±10%
17 | 1 |  | 3 | 10 | 10.0K | R3 |  | Vishay | CRCW120610K0FKEA | 1%
18 | 1 |  | 3 | 10 | 976 | R4 |  | Vishay | CRCW1206976RFKEA | 1%
19 | 3 |  | 9 | 10 | WHITE | TP1 TP3 TP5 | TEST POINT PC COMPACT .063"D WHT | Keystone Electronics | 5007
20 | 1 |  | 3 | 3 | YELLOW | TP2 | TEST POINT PC COMPACT .063"D YEL | Keystone Electronics | 5009
21 | 1 |  | 3 | 3 | BLUE | TP4 | TEST POINT PC COMPACT T/H BLUE | Keystone Electronics | 5122
22 | 1 |  | 3 | 3 | PURPLE | TP6 | TEST POINT PC COMPACT T/H PURPLE | Keystone Electronics | 5124
23 | 1 |  | 3 | 3 | BROWN | TP7 | TEST POINT PC COMPACT T/H BROWN | Keystone Electronics | 5120
24 | 1 |  | 3 | 3 | BLACK | TP8 | TEST POINT PC COMPACT .063"D BLK | Keystone Electronics | 5006
25 | 1 |  | 3 | 3 | RED | TP9 | TEST POINT PC COMPACT .063"D RED | Keystone Electronics | 5005
26 | 1 |  | 3 | 3 | ORANGE | TP10 | TEST POINT PC COMPACT .063"D ORN | Keystone Electronics | 5008
27 | 1 |  | 3 | 3 | GREEN | TP11 | TEST POINT PC COMPACT T/H GREEN | Keystone Electronics | 5121
28 | 1 |  | 3 | 3 | GREY | TP12 | TEST POINT PC COMPACT T/H GREY | Keystone Electronics | 5123
29 | 1 |  | 3 | 3 | 5-1437657-7 | TS1 | CONN BARRIER STRIP 2POS .438 | TE Connectivity | 5-1437657-7
30 | 1 |  | 3 | 3 B/O | OSTYK33103030 | TS2 | CONN BARRIER STRIP 3POS 8.25MM | On Shore Technology Inc | OSTYK33103030