## Sheet1
Capture CIS Standard Bill Of Materials - Standard Report
Report Created on Tuesday Feb 23 09:31:57 2016
Title =
Item Number | Quantity | QTY (5x) | Ordered | Value | Part Reference | Description | Manufacturer | PART_NUMBER | Tolerance
1 | 1 | 5 | 5 | 1uF | C1 | CAP CER 1UF 50V X7R 1210 | TDK Corporation | C3225X7R1H105M160AA | 20%
2 | 2 | 10 | 10 | 2.2uF | C2 C4 | CAP CER 2.2UF 50V X7R 1210 | TDK Corporation | C3225X7R1H225M200AB | 20%
3 | 1 | 5 | 5 | 100uF | C3 | CAP CER 100UF 16V X5R SMD | TDK Corporation | CKG57NX5R1C107M500JJ | 20%
4 | 2 | 10 | 10 | 1N4001-E3/73 | D1 D2 | Rectifiers Vr/50V Io/1A | Vishay Semiconductors | 1N4001-E3/73
5 | 3 | 15 | 15 | 1725656 | J1 J2 J5 | CONN TERM BLOCK 2.54MM 2POS | Phoenix Contact | 1725656
6 | 2 | 10 | 10 | 1725672 | J3 J4 | CONN TERM BLOCK 2.54MM 4POS | Phoenix Contact | 1725672
7 | 2 | 10 | 10 | JWD-171-23 | K1 K2 | RELAY REED DPST 500MA 12V | TE Connectivity Potter & Brumfield Relays | JWD-171-23
8 | 2 | 10 | 10m | 78Ohms | L1 L2 | EMI Filter Beads, Chips & Arrays 73 SM BEAD Z=78 OHM @25MHz | Fair-Rite | 2773021447
9 | 1 | 5 | 5 | PTN78060WAH | MOD1 | REG SW 2.5-12.6V 3A HORZ T/H | Texas Instruments | PTN78060WAH
10 | 2 | 10 | 10 | IRLML2502TRPBF | Q1 Q2 | MOSFET N-CH 20V 4.2A SOT-23 | International Rectifier | IRLML2502TRPBF
11 | 1 | 5 | 5 | 1k | R1 | TRIMMER 1K OHM 1W PC PIN | Bourns Inc. | 3290W-1-102 | 5%
12 | 1 | 5 | 10 | 6.98K | R2 |  | Vishay | CRCW12066K98FKEA | 1%
13 | 2 | 10 | 10 | 100 | R3 R5 |  | Vishay | CRCW1206100RFKEA | 1%
14 | 2 | 10 |  | 10.0K | R4 R6 |  | Vishay | CRCW120610K0FKEA | 1%