## Sheet1
Capture CIS Standard Bill Of Materials - Standard Report
Report Created on Tuesday May 31 17:12:33 2016
Title = pH Probe Isolation Amplifier
Engineer = Chad Kecy
Layout Eng. = Jose Rosal
Doc = 100221135
RevCode = C
Item Number | Quantity | Value | Description | Part Reference | Manufacturer | Manufacturer PN
1 | 4 | 0.22uF | CAP CER 0.22UF 50V X7R 1206 | C1 C13 C25 C38 | Kemet | C1206C224K5RAC
2 | 16 | 1.0uF | CAP TANT POLY 1UF 25V 0805 | C2 C3 C6 C8 C14 C15 C18 C19 C26 C27 C30 C31 C37 C39 C42 C44 | AVX Corporation | TCJP105M025R0500
3 | 8 | 0.10uF | CAP CER 0.1UF 25V NP0 1206 | C4 C7 C16 C20 C28 C32 C40 C43 | Kemet | C1206C104J3GAC
4 | 4 | 0.10uF | CAP CER 0.1UF 50V X7R 1206 | C5 C17 C29 C41 | Kemet | C1206C104K5RAC
5 | 10 | 4.7uF | CAP CER 4.7UF 50V X7R 20% 1812 | C9 C10 C21 C22 C33 C34 C45 C46 C49 C50 | TDK Corporation | C4532X7R1H475M/2.00
6 | 10 | 1.0uF | CAP CER 1.0UF 100V X7S 0805 | C11 C12 C23 C24 C35 C36 C47 C48 C52 C53 | TDK Corporation | C2012X7S2A105K
7 | 1 | 10uF | CAP TANT LOESR 10UF 35V 10% SMD | C51 | AVX Corporation | TPSD106K035R0125
8 | 1 | LTST-C150GKT | LED GREEN CLEAR 1206 SMD | D1 | Lite-On Inc | LTST-C150GKT
9 | 4 | 70553-0002 | CONN, RT Angle Header, --, 3, TH | J1 J3 J5 J7 | Molex Inc | 70553-0002
10 | 4 | 70553-0001 | CONN, RT Angle Header, 70553-0001, 2, TH | J2 J4 J6 J8 | Molex Inc | 70553-0001
11 | 1 | 1803277 | CONN HEADER RT ANG 2POS 3.81MM | J9 | Phoenix Contact | 1803277
12 | 10 | 47uH | IND 47UH 0.25A MINI DRUM SMD | L1 L2 L5 L6 L9 L10 L13 L14 L17 L18 | Murata Power Solutions Inc | 82473C
13 | 10 | 10uH | FIXED IND 10UH 500MA 400 MOHM | L3 L4 L7 L8 L11 L12 L15 L16 L19 L20 | Murata Power Solutions Inc. | 82103C
14 | 5 | MEA1D2412SC | CONV DC/DC 1KVDC 1W 24 +-12V TH | MOD1 MOD3 MOD5 MOD7 MOD9 | Murata Power Solutions Inc | MEA1D2412SC
15 | 5 | MEA1D2405SC | CONV DC/DC 1KVDC 1W 24 +-5V TH | MOD2 MOD4 MOD6 MOD8 MOD10 | Murata Power Solutions Inc | MEA1D2405SC
16 | 4 | 50-57-9403 | CONN HOUSING 3POS .100 W/LATCH | P1 P3 P5 P7 | Molex Inc | 50-57-9403
17 | 4 | 50-57-9402 | CONN HOUSING 2POS .100 W/LATCH | P2 P4 P6 P8 | Molex Inc | 50-57-9402
18 | 1 | 1803578 | CONN TERMBLOCK PLUG 2POS 3.81MM | P9 | Phoenix Contact | 1803578
19 | 4 | 7.87K | RES SMD 7.87K OHM 1% 1/4W 1206 | R1 R3 R5 R7 | Vishay | CRCW12067K87FKEA
20 | 4 | 14.7K | RES SMD 14.7K OHM 1% 1/4W 1206 | R2 R4 R6 R8 | Vishay | CRCW120614K7FKEA
21 | 1 | 294 | RES SMD 294 OHM 1% 1/4W 1206 | R9 | Vishay | CRCW1206294RFKEA
22 | 1 | BLACK | TEST POINT PC COMPACT .063"D BLK | TP1 | Keystone Electronics | 5006
23 | 1 | BROWN | TEST POINT PC COMPACT T/H BROWN | TP2 | Keystone Electronics | 5120
24 | 1 | GREEN | TEST POINT PC COMPACT T/H GREEN | TP3 | Keystone Electronics | 5121
25 | 1 | BLUE | TEST POINT PC COMPACT T/H BLUE | TP4 | Keystone Electronics | 5122
26 | 1 | GREY | TEST POINT PC COMPACT T/H GREY | TP5 | Keystone Electronics | 5123
27 | 4 | ISO124U | IC OPAMP ISO 50KHZ SGL 28SOIC | U1 U3 U5 U7 | Texas Instruments | ISO124U
28 | 4 | AD8641AKSZ-REEL7 | IC OPAMP Bipolar JFET R-R 3.5MHZ SC70-5 | U2 U4 U6 U8 | Analog Devices Inc | AD8641AKSZ-REEL7