## Sheet1
Capture CIS Standard Bill Of Materials - Standard Report
Report Created on Wednesday Sep 07 11:13:24 2016
Title = pH Probe Isolation Amplifier
Doc = 100221135
Release = SCH:C, PCB:B
Page Modify Date = Friday, August 12, 2016
Item Number | Quantity | Value | Part Reference | Description | Tolerance | Manufacturer | Manufacturer PN | Distributor | Distributor PN
1 | 42 | 1.0uF | C1 C2 C3 C5 C8 C9 C10 C11 C19 C20 C24 C25 C26 C27 C31 C32 C33 C34 C42 C43 C47 C48 C49 C50 C54 C55 C56 C57 C65 C66 C70 C71 C72 C73 C77 C78 C79 C80 C88 C89 C99 C100 |  | 20% | AVX Corporation | TCJP105M025R0500
2 | 4 | 1000.0pF | C4 C28 C51 C74 |  | 5% | Kemet | C0805C102J3GAC
3 | 8 | 0.10uF | C6 C12 C29 C35 C52 C58 C75 C81 |  | 5% | Kemet | C1206C104J3GAC
4 | 4 | 220.0pF | C7 C30 C53 C76 |  | 5% | Kemet | C0805C221J3GAC
5 | 5 | 10uF | C13 C36 C59 C82 C96 | CAP TANT LOESR 10UF 35V 10% SMD | ±10% | AVX Corporation | TPSD106K035R0125 | Digi-Key | 478-3337-1-ND
6 | 9 | 2.2uF | C14 C22 C37 C44 C60 C67 C83 C91 C94 | CAP CER 2.2UF 50V 10% X7R 1206 | 10% | Kemet | C1206C225K5RACTU | Digi-Key | 399-8181-1-ND
7 | 9 | 6.8pF | C15 C21 C38 C45 C61 C68 C84 C90 C93 | CAP CER 6.8PF 50V 5% NP0 0805 | 5% | Kemet | C0805C689J5GACTU | Digi-Key | 399-10076-1-ND
8 | 9 | 2.2uF | C16 C23 C39 C46 C62 C69 C85 C92 C95 |  | 10% | AVX Corporation | TPSB225K025R0900
9 | 10 | 1.0uF | C17 C18 C40 C41 C63 C64 C86 C87 C97 C98 | CAP CER 1.0UF 100V X7S 0805 | ±10% | TDK Corporation | C2012X7S2A105K | Digi-Key | 445-5205-1-ND
10 | 1 | LTST-C150GKT | D1 | LED GREEN CLEAR 1206 SMD |  | Lite-On Inc | LTST-C150GKT | Digi-Key | 160-1169-1-ND
11 | 4 | 70553-0003 | J1 J3 J5 J7 | CONN, RT Angle Header, --, 4, TH |  | Molex Inc | 70553-0003 | Digi-Key | WM4902-ND
12 | 4 | 70553-0002 | J2 J4 J6 J8 | CONN, RT Angle Header, --, 3, TH |  | Molex Inc | 70553-0002 | Digi-Key | WM4901-ND
13 | 1 | 1803277 | J9 | CONN HEADER RT ANG 2POS 3.81MM |  | Phoenix Contact | 1803277 | Digi-Key | 277-1206-ND
14 | 16 | 10uH | L1 L2 L3 L4 L7 L8 L9 L10 L13 L14 L15 L16 L19 L20 L21 L22 | FIXED IND 10UH 500MA 400 MOHM | 10% | Murata Power Solutions Inc. | 82103C | Digi-Key | 811-2473-1-ND
15 | 10 | 47uH | L5 L6 L11 L12 L17 L18 L23 L24 L25 L26 | IND 47UH 0.25A MINI DRUM SMD | ±10% | Murata Power Solutions Inc | 82473C | Digi-Key | 811-2477-1-ND
16 | 5 | MEA1D2415SC | MOD1 MOD2 MOD3 MOD4 MOD5 | DC/DC CONVERTER +/-15V 1W |  | Murata Power Solutions Inc. | MEA1D2415SC | Digi-Key | 811-2174-5-ND
17 | 4 | 50-57-9404 | P1 P3 P5 P7 | CONN HOUSING 4POS 0.100 W/LATCH |  | Molex Inc | 0050579404 | Digi-Key | WM2902-ND
18 | 4 | 50-57-9403 | P2 P4 P6 P8 | CONN HOUSING 3POS .100 W/LATCH |  | Molex Inc | 50-57-9403 | Digi-Key | WM2901-ND
19 | 1 | 1803578 | P9 | CONN TERMBLOCK PLUG 2POS 3.81MM |  | Phoenix Contact | 1803578 | Digi-Key | 277-1161-ND
20 | 4 | 4.75K | R1 R9 R17 R25 |  | 1% | Vishay | CRCW08054K75FKEA | Digi-Key | 541-4.75KCTR-ND
21 | 4 | 9.76K | R2 R10 R18 R26 |  | 1% | Vishay | CRCW08059K76FKEA
22 | 5 | 453.0K | R3 R11 R19 R27 R33 |  | 1% | Vishay | CRCW0805453KFKEA
23 | 9 | 51.1K | R4 R8 R12 R16 R20 R24 R28 R32 R34 |  | 1% | Vishay | CRCW080551K1FKEA
24 | 5 | 240 | R5 R13 R21 R29 R35 |  | 5% | Vishay | CRCW0805240RJNEA
25 | 5 | 2.10K | R6 R14 R22 R30 R36 |  | 1% | Vishay | CRCW08052K10FKEA
26 | 4 | 162.0K | R7 R15 R23 R31 |  | 1% | Vishay | CRCW0805162KFKEA
27 | 2 | 2.21K | R37 R38 |  | 1% | Vishay | CRCW12062K21FKEA
28 | 1 | BLACK | TP1 | TEST POINT PC COMPACT .063"D BLK |  | Keystone Electronics | 5006
29 | 1 | BROWN | TP2 | TEST POINT PC COMPACT T/H BROWN |  | Keystone Electronics | 5120 | Digi-Key | 5120K-ND
30 | 1 | GREEN | TP3 | TEST POINT PC COMPACT T/H GREEN |  | Keystone Electronics | 5121 | Digi-Key | 5121K-ND
31 | 1 | BLUE | TP4 | TEST POINT PC COMPACT T/H BLUE |  | Keystone Electronics | 5122 | Digi-Key | 5122K-ND
32 | 1 | GREY | TP5 | TEST POINT PC COMPACT T/H GREY |  | Keystone Electronics | 5123 | Digi-Key | 5123K-ND
33 | 4 | ISO124U | U1 U6 U11 U16 | IC OPAMP ISO 50KHZ SGL 28SOIC |  | Texas Instruments | ISO124U | Digi-Key | ISO124U-ND
34 | 4 | AD8641AKSZ-REEL7 | U2 U7 U12 U17 | IC OPAMP Bipolar JFET R-R 3.5MHZ SC70-5 |  | Analog Devices Inc | AD8641AKSZ-REEL7 | Digi-Key | AD8641AKSZ-REEL7CT-ND
35 | 9 | LP2980IM5-ADJ/NOPB | U3 U5 U8 U10 U13 U15 U18 U20 U21 | IC REG LDO ADJ 50MA SOT23-5 |  | Texas Instruments | LP2980IM5-ADJ/NOPB | Digi-Key | LP2980IM5-ADJ/NOPBCT-ND
36 | 5 | LM337LMX/NOPB | U4 U9 U14 U19 U22 | IC REGULATOR NEG ADJ 8-SOIC |  | National Semiconductor | LM337LMX/NOPB | Digi-Key | LM337LMXCT-ND