## Sheet1
Capture CIS Standard Bill Of Materials - Standard Report
Report Created on Monday May 02 17:16:42 2016
Title = 100221136rA ROV1k WHISTLE ADAPTER
Item Number | Quantity | Value | Part Reference | Description | Manufacturer | PART_NUMBER | Tolerance
1 | 1 | 1.0uF | C1 | CAP CER 1.0UF 100V X7S 0805 | TDK Corporation | C2012X7S2A105K | ±10%
2 | 1 | 805-107 | J3 | WAGO - 805-107 - PCB TRM STRIP 2 PIN 7-P. 3.5MM GRAY | WAGO | 805-107
3 | 1 | DF11-8DP-2DSA(01) | J4 | CONN HEADER 8POS 2MM PCB GOLD | Hirose Electric Co Ltd | DF11-8DP-2DSA(01)
4 | 2 | DF11-4DP-2DSA(01) | J5 J6 | CONN HEADER 4POS 2MM PCB GOLD | Hirose Electric Co Ltd | DF11-4DP-2DSA(01)
5 | 1 | DF11-6DP-2DSA(01) | J7 | CONN HEADER 6POS 2MM PCB GOLD | Hirose Electric Co Ltd | DF11-6DP-2DSA(01)
6 | 1 | 22 AWG BUS WIRE | JP1 | CONN HEADER VERT .100 2POS 15AU | TE Connectivity | 87227-1
7 | 1 | WHI-A15/60R | MOD1 | MOTOR CONTROLLER |  | WHI-A15-60R