## Sheet1
Capture CIS Standard Bill Of Materials - Standard Report
Report Created on Monday Aug 29 11:41:01 2016
Title = ESP Pressure Sensor
Engineer = Scott Jensen
Doc = PROTO
Item Number | Quantity | Value | Description | Part Reference | Manufacturer | Manufacturer PN | QTY Needed | QTY Ordered
1 | 8 | 0.1uF | CAP CER 0.1UF 50V 5% X7R 0805 | C2 C3 C4 C5 C6 C15 C16 C17 | AVX Corporation | 08055C104JAT2A | 16
2 | 1 | TBD | TO BE DETERMINED, HEIGHT 1.90mm | C7
3 | 2 | TBD | TO BE DETERMINED, HEIGHT 1.45mm | C8 C9
4 | 3 | 1.0uF | CAP CER 1UF 25V 10% X7R 0603 | C10 C12 C20 | TDK Corporation | C1608X7R1E105K | 6
5 | 1 | 0.33uF | CAP CER 0.33UF 16V X7R 0603 | C11 | Kemet | C0603C334J4RACTU | 2
6 | 1 | 0.15uF | CAP CER 0.15UF 16V X7R 0603 | C13 | Kemet | C0603C154J4RACTU | 2
7 | 2 | 0.082uF | CAP CER 0603 16V 82000pF X7R 5% | C14 C21 | Kemet | C0603C823J4RACTU | 4
8 | 1 | 0.10uF | CAP, CER, 0.10uF, 16V, 10%, X7R, 0603 | C18 | Kemet | C0603C104K4RAC | 2
9 | 1 | 4.7uF | CAP CER 4.7UF 6.3V 10% X7R 0805 | C19 | Kemet | C0805C475K9RACTU | 2
10 | 1 | M80-8530642 | CONN HDR 2MM DUAL W/LATCH 6POS | J1 | Harwin Inc. | M80-8530642 | 2
11 | 1 | M80-8530842 | CONN HDR 2MM DUAL W/LATCH 8POS | J2 | Harwin Inc | M80-8530842 | 2
12 | 2 | 0.0 | RES 0.0 OHM 1/8W JUMP 0805 SMD | R3 R8 | Vishay Dale | CRCW08050000Z0EA | 4
13 | 2 | TBD | TO BE DETERMINED, HEIGHT 0.5mm | R5 R6
14 | 1 | 44.2K |  | R9 | Vishay | CRCW060344K2FKEA | 2
15 | 1 | 10K | RES 10K OHM 1/10W .1% 0603 SMD | R10 | Panasonic - ECG | ERA-3AEB103V | 2
16 | 1 | 56.2K |  | R11 | Vishay | CRCW060356K2FKEA | 2
17 | 1 | 100k | RES 100K OHM 1/10W .1% 0603 SMD | R12 | Panasonic Electronic Components | ERA-3AEB104V | 2
18 | 3 | 100K | RES 100K OHM 1/10W 1% 0603 SMD | R13 R14 R15 | Vishay/Dale | CRCW0603100KFKEA | 6
19 | 1 | 10K | TRIMMER 10K OHM 0.5W TH | R16 | Bourns Inc. | 3296Y-1-103LF | 2
20 | 1 | 6.04K |  | R17 | Vishay | CRCW06036K04FKEA | 2
21 | 1 | 71.5K |  | R18 | Vishay | CRCW060371K5FKEA | 2
22 | 1 | 50K | TRIMMER 50K OHM 0.5W TH | R19 | Bourns Inc. | 3296Y-1-503LF | 2
23 | 1 | 84.5K |  | R20 | Vishay | CRCW060384K5FKEA | 2
24 | 4 | 5015 | PC TEST POINT MINIATURE SMT | TP1 TP2 TP3 TP4 | Keystone Electronics | 5015 | 8
25 | 1 | INA122U | IC OPAMP INSTR 120KHZ 8SOIC | U1 | Texas Instruments | INA122U | 2
26 | 4 | AD8603AUJZ | IC OPAMP GP R-R CMOS TSOT23-5 | U2 U3 U4 U5 | Analog Devices Inc | AD8603AUJZ-REEL7 | 8
27 | 1 | AD1583ARTZ-REEL7 | IC VREF SERIES PREC 3V SOT-23-3 | U6 | Analog Devices Inc | AD1583ARTZ-REEL7 | 2