## ELFCAMT6_ENG BILL OF MATERIALS
Capture CIS Standard Bill Of Materials - Standard Report
Report Created on Tuesday Nov 01 13:29:37 2016
Title = CAM204 Type 6 Elf Expansion
Doc = 100221153
RevCode = A
Engineer = SJensen
Layout Eng. = Jose Rosal
Item Number | Quantity | Value | Description | Part Reference | CIS Manufacturer Parts : Manufacturer | PART_NUMBER
1 | 2 | 1000.0pF | CAP CER 1000PF 50V X7R 0603 | C1 C2 | Kemet | C0603C102K5RAC
2 | 3 | 10uF | CAP CER 10UF 16V 10% X7R 1206 | C3 C24 C25 | Kemet | C1206C106K4RAC
3 | 2 | 4.7uF | CAP CER 4.7UF 50V 10% X7R 1210 | C4 C15 | Kemet | C1210X475K5RACTU
4 | 8 | 220pF | CAP CER 220PF 50V NP0 0603 | C5 C7 C11 C13 C16 C18 C20 C22 | Kemet | C0603C221F5GACTU
5 | 8 | 1000pF | CAP CER 1000PF 50V NP0 0603 | C6 C8 C12 C14 C17 C19 C21 C23 | Kemet | C0603C102F5GACTU
6 | 2 | 0.47uF | CAP CER 0.47UF 16V X7R 0603 | C9 C10 | Kemet | C0603C474K4RAC
7 | 1 | 100uF | CAP TANT 100UF 6.3V 10% 2312 | C26 | AVX Corporation | TPSC107K006R0075
8 | 2 | 29330 | MACHINE SCREW PAN SLOTTED M2.5 | H1,H3 | Keystone | 29330
9 | 1 | 24422 | HEX STANDOFF M2.5 ALUMINUM 8MM | H2 | Keystone | 24422
10 | 2 | M80-8510642 | CONN HDR 2MM R/A W/LATCH 6POS | J1 J2 | Harwin Inc | M80-8510642
11 | 2 | LSHM-120-04.0-L-DV-A-N-K-TR | SAMTEC - LSHM-120-04.0-L-DV-A-N-K-TR - CONN, STACKING, HERMAPHRODITIC, 40POS | JP1 JP2 | SAMTEC | LSHM-120-04.0-L-DV-A-N-K-TR
12 | 1 | 4.7 | RES SMD 4.7 OHM 5% 1/8W 0805 | R1 | Vishay | CRCW08054R70JNEA
13 | 4 | 330 | RES SMD 330 OHM 5% 1/10W 0603 | R2 R3 R4 R5 | Vishay | CRCW0603330RJNEA
14 | 2 | 1.00K | RES SMD 1K OHM 1% 1/10W 0603 | R6 R7 | Vishay | CRCW06031K00FKEA
15 | 1 | 1.00M | RES SMD 1M OHM 5% 1/10W 0603 | R8 | Vishay | CRCW06031M00JNEA
16 | 8 | 1K | RES 1.0K OHM 1/10W .1% 0603 SMD | R9 R11 R15 R17 R19 R21 R23 R25 | Panasonic - ECG | ERA-3AEB102V
17 | 8 | 220 | RES SMD 220 OHM 0.1% 1/10W 0603 | R10 R12 R16 R18 R20 R22 R24 R26 | Panasonic Electronic Components | ERA-3AEB221V
18 | 1 | 100 | RES SMD 100 OHM 1% 1/10W 0603 | R13 | Vishay | CRCW0603100RFKEA
19 | 1 | 10.0K | RES SMD 10K OHM 1% 1/10W 0603 | R14 | Vishay | CRCW060310K0FKEA
20 | 2 | DMG1016V-7 | MOSFET N+P 20V 870MA SOT563 | U1 U2 | Diodes Incorporated | DMG1016V-7
21 | 1 | CAM204 | POSITION SENSOR IC 28-SSOP | U3 | CAMBRIDGE IC | CAM204