## Sheet1
Capture CIS Standard Bill Of Materials - Standard Report
Report Created on Tuesday Dec 27 13:28:25 2016
Title = ROV Tool Motor Controller
Doc = 100221169 Release A
Engineer = J.Rosal
Item Number | Quantity | Value | Part Reference | Description | CIS Manufacturer Parts : Manufacturer | CIS Manufacturer Parts : Manufacturer PN | Tolerance
1 | 19 | 10uF | C1 C2 C3 C4 C5 C6 C7 C8 C9 C10 C11 C12 C13 C14 C15 C16 C17 C18 C19 | CAP CER 10UF 100V 20% X7S 2220 | TDK Corporation | C5750X7S2A106M | ±20% | 40
2 | 2 | SMBJ43A-13-F | D1 D2 | TVS DIODE 43VWM 69.4VC SMB |  |  |  | 20
3 | 1 | 0154003.DR | F1 | FUSE FAST 125VAC, 125VDC 3A SMD | Littelfuse Inc | 0154003.DR |  | 10
4 | 1 | 0154002.DR | F2 | FUSE SLOW 125VAC, 125VDC 2A SMD | Littelfuse Inc | 0154002.DRT |  | 10
5 | 1 | 2-1761465-2 | J5 | PCI EXPRESS RA ASSY 5.8MM SLOT 2 | TE Connectivity AMP Connectors | 2-1761465-2 |  | 10
6 | 1 | 120 | R1 | ES 120 OHM 1/8W 5% 0805 SMD | Vishay | CRCW0805120RJNEA | 5% | 10
7 | 8 | 0805 | SB1 SB2 SB3 SB4 SB5 SB6 SB7 SB8 | MISC 2 PIN JUMPER SOLDER BRIDGE 0805
8 | 1 | 75867-101LF | J1 | CONN HEADER 10POS DUAL R/A PCB |  |  |  | 10
9 | 1 | 3-794618-8 | J2 | CONN HEADER 8POS DUAL R/A TIN |  |  |  | 10
10 | 2 | 218-106 | J3 J4 | PCB terminal block; Locking slides; 0.5 mm²; Pin spacing 2.5 mm; 6-pole; CAGE CLAMP |  |  |  | 10 Connex (Online Electronics,INC.)