## Sheet1
Capture CIS Standard Bill Of Materials - Standard Report
Report Created on Wednesday Apr 03 15:27:50 2019
Title = ROV Tool Motor Controller
Engineer = J.Rosal
Item Number | Quantity | Value | Description | Part Reference | Manufacturer | Manufacturer PN | QTY in hand | QTY Needed (5x) | Purchased
1 | 19 | 10uF | CAP CER 10UF 100V 20% X7S 2220 | C1 C2 C3 C4 C5 C6 C7 C8 C9 C10 C11 C12 C13 C14 C15 C16 C17 C18 C19 | TDK Corporation | C5750X7S2A106M | 15 | 99
2 | 2 | SMBJ43A-13-F | TVS DIODE 43VWM 69.4VC SMB | D1 | Diodes Incorporated | SMBJ43A-13-F | 5 | 7
3 | 1 | 0154003.DR | FUSE FAST 125VAC, 125VDC 3A SMD | F1 | Littelfuse Inc | 0154003.DR | 6 | 0
4 | 1 | 0154002.DR | FUSE SLOW 125VAC, 125VDC 2A SMD | F2 | Littelfuse Inc | 0154002.DRT | 6 | 0
5 | 1 | 75867-101LF | CONN HEADER 10POS DUAL R/A PCB | J1 | Amphenol FCI | 75867-101LF | 6 | 0
6 | 1 | 3-794618-8 | CONN HEADER 8POS DUAL R/A TIN | J2 | TE Connectivity AMP Connectors | 3-794618-8 | 5 | 1
7 | 1 | 43045-1802 | CONN HEADER R/A 18POS 3MM | J3 | Molex | 43045-1802 |  | 6
8 | 1 | 2-1761465-2 | PCI EXPRESS RA ASSY 5.8MM SLOT 2 | J5 | TE Connectivity AMP Connectors | 2-1761465-2 |  | 6
9 | 1 | 120 | ES 120 OHM 1/8W 5% 0603 SMD | R1 | Vishay | CRCW0603120RJNEA |  | 6
10 | 8 | 0805 (DNI) | MISC 2 PIN JUMPER SOLDER BRIDGE 0805 | SB1 SB2 SB3 SB4 SB5 SB6 SB7 SB8