## Sheet1
Capture CIS Standard Bill Of Materials - Standard Report
Report Created on Thursday Feb 21 10:21:18 2019
Title = LT3476 Test Board
Engineer = Chad Kecy
RevCode = A
Item Number | Quantity | Value | Description | Part Reference | Manufacturer | Manufacturer PN | CIS Manufacturer Parts : Manufacturer | CIS Manufacturer Parts : Manufacturer PN
1 | 4 | 2.2uF | CAP FILM 2.2UF 20% 25VDC 1210 | C1 C28 C53 C54 | Rubycon | 25MU225MB23225 | Rubycon | 25MU225MB23225
2 | 2 | 10uF | CAP TANT 10UF 63V 20% 2917 | C2 C27 | Kemet | T521X106M063ATE050 | Kemet | T521X106M063ATE050
3 | 8 | 1uF | CAP FILM 1UF 20% 25VDC 1206 | C3 C6 C7 C10 C29 C32 C33 C36 | Rubycon | 25MU105MA23216 | Rubycon | 25MU105MA23216
4 | 16 | 0.068uF | CAP FILM 0.068UF 5% 250VDC 2416 | C4 C5 C8 C9 C11 C12 C21 C22 C30 C31 C34 C35 C37 C38 C47 C48 | Panasonic Electronic Components | ECW-U2683JC9 | Panasonic Electronic Components | ECW-U2683JC9
5 | 8 | 0.10uF |  | C13 C14 C15 C16 C43 C44 C45 C46 | Kemet | C1206C104J3GAC | Kemet | C1206C104J3GAC
6 | 8 | 10nF | CAP CER 10000PF 25V C0G/NP0 1206 | C17 C18 C19 C20 C39 C40 C41 C42 | KEMET | C1206C103F3GACTU | KEMET | C1206C103F3GACTU
7 | 8 | 10pF | CAP CER SMD 1206 10PF 2KV 1% COG | C23 C24 C25 C26 C49 C50 C51 C52 | KEMET | C1206C100FGGAC7800 | KEMET | C1206C100FGGAC7800
8 | 8 | DFLS160-7 | DIODE SCHOTTKY 1A 60V POWERDI123 | D1 D2 D3 D4 D5 D6 D7 D8 | Diodes Inc | DFLS160-7 | Diodes Inc | DFLS160-7
9 | 24 | 3137-1-00-21-00-00-08-0 | CONN PC PIN CIRC 0.040DIA GOLD | J1 J2 J3 J4 J5 J6 J7 J8 J9 J11 J12 J13 J15 J16 J17 J18 J19 J20 J21 J22 J23 J25 J26 J27 | Mill-Max Manufacturing Corp. | 3137-1-00-21-00-00-08-0 | Mill-Max Manufacturing Corp. | 3137-1-00-21-00-00-08-0
10 | 2 | 70543-0002 | CONN HEADER 3POS .100 VERT GOLD | J10 J24 | Molex Inc | 70543-0002 | Molex Inc | 70543-0002
11 | 2 | 70543-0004 | CONN HEADER 5POS .100 VERT GOLD | J14 J28 | Molex Connector Corporation | 70543-0004 | Molex Connector Corporation | 70543-0004
12 | 8 | 100uH | FIXED IND 100UH 1.1A 434MOHM | L1 L2 L3 L4 L5 L6 L7 L8 | Abracon LLC | ASPIAIG-S6055-101M-T | Abracon LLC | ASPIAIG-S6055-101M-T
13 | 24 | 0.0 | RES 0.0 OHM 1/4W JUMP 1206 SMD | R1 R2 R3 R4 R10 R11 R12 R13 R26 R27 R28 R29 R36 R37 R38 R39 R45 R46 R47 R48 R57 R58 R59 R60 | Panasonic Electronic Components | ERJ-8GEY0R00V | Panasonic Electronic Components | ERJ-8GEY0R00V
14 | 8 | 50K | TRIMMER 50K OHM 0.5W TH | R5 R6 R7 R9 R40 R41 R42 R44 | Bourns Inc. | 3296Y-1-503LF | Bourns Inc. | 3296Y-1-503LF
15 | 8 | 0.1 | RES .10 OHM 1/4W 1% 1206 SMD | R8 R14 R21 R31 R43 R49 R56 R66 | Vishay/Dale | WSL1206R1000FEA | Vishay/Dale | WSL1206R1000FEA
16 | 8 | TBD | TO BE DETERMINED, HEIGHT 0.6mm | R15 R16 R17 R18 R50 R51 R52 R53
17 | 20 | 10.0K | RES SMD 10K OHM 1% 1/4W 1206 | R19 R20 R22 R23 R24 R25 R32 R33 R34 R35 R54 R55 R61 R62 R63 R64 R67 R68 R69 R70 | Vishay Dale | CRCW120610K0FKEAC | Vishay Dale | CRCW120610K0FKEAC
18 | 2 | 8.25K |  | R30 R65 | Vishay | CRCW12068K25FKEA | Vishay | CRCW12068K25FKEA
19 | 2 | CHS-04TA | SWITCH DIP 4-POS SLIDE SMD 6V | SW1 SW2 | Copal Electronics Inc | CHS-04TA | Copal Electronics Inc | CHS-04TA
20 | 2 | LT6654AIS6-1.25#TRMPBF | IC VREF SERIES 1.25V 6-SOT-23 | U1 U5 | Linear Technology/Analog Devices | LT6654AIS6-1.25#TRMPBF | Linear Technology/Analog Devices | LT6654AIS6-1.25#TRMPBF
21 | 2 | LT3476EUHF#PBF | IC LED DRVR RGLTR DIM 1.5A 38QFN | U2 U4 | Linear Technology/Analog Devices | LT3476EUHF#PBF | Linear Technology/Analog Devices | LT3476EUHF#PBF
22 | 2 | LTC2635HMSE-LZ12#PBF | IC DAC 12BIT I2C QUAD 10MSOP | U3 U6 | Linear Technology/Analog Devices | LTC2635HMSE-LZ12#PBF | Linear Technology/Analog Devices | LTC2635HMSE-LZ12#PBF