## Sheet1
Capture CIS Standard Bill Of Materials - Standard Report
Report Created on Wednesday Apr 26 11:39:08 2017
Title = Coastal Profiling Float Motherboard: Processor
Doc = 11021161
Item Number | Quantity | Value | Part Reference | Description | CIS Manufacturer Parts : Manufacturer | CIS Manufacturer Parts : Manufacturer PN | Tolerance
1 | 1 | 120591-1 | BT1 | HOLDER BATTERY T/H CR2032 | TE Connectivity | 120591-1
2 | 1 | 18pF | C2 | CAP CER 18PF 25V 5% NP0 0805 | Kemet | C0805C180J3GACTU | ±5%
3 | 2 | 22uF | C13 C51 | CAP CER 22UF 63V X7R SMD | Murata Electronics North America | KRM55WR71J226MH01K | 20%
4 | 2 | 4.7uF | C16 C21 | CAP CER 4.7UF 10V 10% X7R 0805 | Taiyo Yuden | LMK212B7475KG-T | 10%
5 | 2 | 22.0pF | C17 C22 |  | Kemet | C0603C220J4GAC | 5%
6 | 2 | 10uF | C18 C23 |  | AVX Corporation | TCJA106M006R0300 | 20%
7 | 11 | 0.10uF | C19 C20 C24 C25 C28 C31 C32 C33 C34 C35 C60 | CAP, CER, 0.10uF, 16V, 10%, X7R, 0603 | Kemet | C0603C104K4RAC | 10%
8 | 3 | 0.1uF | C26 C27 C61 | CAP CER 0.1UF 50V 5% X7R 0805 | AVX Corporation | 08055C104JAT2A | ±5%
9 | 4 | 15pF | C29 C30 C36 C37 | CAP CERAMIC 15PF 50V NP0 0805 | Kemet | C0805C150J5GACTU | ±5%
10 | 1 | 2200.0pF | C38 |  | Kemet | C0805C222K3RAC | 10%
11 | 1 | 180pF | C39 | CAP CER 180PF 50V X7R 0805 | Samsung Electro-Mechanics America, Inc. | CL21B181KBANNNC | 10%
12 | 1 | 10,000.0pF | C40 | CAP CER 10000PF 25V X7R 0805 | Kemet | C0805C103K3RAC | 10%
13 | 1 | 2.2pF | C41 |  | Kemet | C0805C229J5GAC | 5%
14 | 2 | 2.2uF | C42 C49 | CAP CER 2.2UF 50V 10% X7R 0805 | Taiyo Yuden | UMK212BB7225KG-T | ±10%
15 | 3 | 0.10uF | C43 C47 C50 |  | Kemet | C0805C104K3RAC | 10%
16 | 1 | 470.0pF | C45 |  | Kemet | C0603C471J3GAC | 5%
17 | 1 | 100.0pF | C46 |  | Kemet | C0805C101J3GAC | 5%
18 | 1 | 1000.0pF | C48 |  | Kemet | C0805C102J3GAC | 5%
19 | 1 | 330uF | C53 | CAP TANT POLY 330UF 4V 2917 | Panasonic Electronic Components | 4TPE330MI | 20%
20 | 1 | 180uF | C54 | CAP ALUM POLY 180UF 20% 16V SMD | Panasonic Electronic Components | 16SVPF180M | 20%
21 | 2 | 100uF | C56 C57 |  | United Chemi-con | EMVE630ADA101MJA0G | 20%
22 | 1 | 4.7uF | C58 |  | United Chemi-con | EMVE630ADA4R7MF55G | 20%
23 | 1 | 180uF | C59 | CAP POLYMER 180UF 20% 16V SMD | Panasonic Electronic Components | 16SVP180MX | 20%
24 | 2 | 10uF | C62 C63 | CAP CER 10UF 16V 20% X7R 0805 | Taiyo Yuden | EMK212BB7106MG-T | ±20%
25 | 1 | LTST-C150EKT | D1 | LED RED ORANGE CLEAR 1206 SMD | Lite-On Inc | LTST-C150EKT
26 | 1 | LTST-C150GKT | D2 | LED GREEN CLEAR 1206 SMD | Lite-On Inc | LTST-C150GKT
27 | 3 | DFLS1100-7 | D3 D4 D7 | DIODE SCHOTTKY 100V POWERDI123 | Diodes Incorporated | DFLS1100-7
28 | 1 | SM8S36AHE3/2D | D5 | TVS DIODE 36VWM 58.1VC DO218AB | Vishay Semiconductor Diodes Division | SM8S36AHE3/2D
29 | 3 | 824011 | D6 D9 D10 | TVS DIODE 5VWM 8.5VC SOT23 | Wurth Electronics Inc | 824011
30 | 1 | LTST-C150AKT | D8 | LED AMBER CLEAR 1206 SMD | Lite-On Inc | LTST-C150AKT
31 | 1 | LTST-C150KSKT | D11 | LED YELLOW CLEAR 1206 SMD | Lite-On Inc | LTST-C150KSKT
32 | 2 | 0154.500DRT | F1 F2 | FUSE SLOW 125V 500MA SMD | Littelfuse Inc | 0154.500DRT
33 | 1 | C264-030-1AE | HS1 | HEATSINK AND CLIP FOR TO-264 | Ohmite | C264-030-1AE
34 | 1 | M80-5000000M2-06-331-00-000 | J1 | CONN HDR MIX-TEK 6POS GOLD | Harwin Inc | M80-5000000M2-06-331-00-000
35 | 1 | M80-5000422 | J2 | Headers & Wire Housings 4P MALE VERT PC TAIL 3mm TAIL W/JS TIN/LD | Harwin | M80-5000422
36 | 1 | M80-5000000M2-04-331-00-000 | J3 | CONN HDR MIX-TEK 4POS GOLD | Harwin Inc | M80-5000000M2-04-331-00-000
37 | 1 | UX60SA-MB-5ST(80) | J5 | CONN RCPT MINI USB2.0 5POS SMD | Hirose Electric Co Ltd | UX60SA-MB-5ST(80)
38 | 2 | 690-004-621-013 | J6 J7 | CONN USB JACK TYPE A HORIZON R/A | EDAC Inc | 690-004-621-013
39 | 1 | DM3CS-SF | J8 | CONN MICRO SD CARD HINGED TYPE | Hirose Electric Co Ltd | DM3CS-SF
40 | 6 | 5535070-4 | J9 J10 J11 J12 J13 J14 | CONN DIN RECEPT 48POS VERT PCB | TE Connectivity AMP Connectors | 5535070-4
41 | 3 | LS=0.100" | JP1 JP2 JP3 | MISC 2 PIN JUMPER 0.100" PITCH 0.025" SQ
42 | 1 | ADQ23Q024 | K1 | General Purpose Relays 1 Form A, 24VDC Sealed, 1W | Panasonic Industrial Devices | ADQ23Q024
43 | 2 | 27uH | L1 L3 | FIXED IND 27UH 2A 68 MOHM SMD | Bourns Inc. | SRR1206-270ML | 20%
44 | 1 | 4.7uH | L2 | Fixed Inductors SER1360 High Current 4.7 uH 10 % 9.4 A | Coilcraft | SER1360-472KLB | 10%
45 | 1 | 8uH | L4 | Fixed Inductors SER1360 High Current 8 uH 10 % 7.6 A | Coilcraft | SER1360-802KLB | 10%
46 | 2 | 2.2uH | L5 L6 | FIXED IND 2.2UH 790MA 97 MOHM | Murata Electronics North America | LQH32CN2R2M33L | 20%
47 | 1 | 10uH | L7 | FIXED IND 10UH 2A 50 MOHM SMD | Bourns Inc. | SRR6040A-100M | 20%
48 | 1 | G400-S | MOD1 | Surface mount System on Module (SoM) | GHI | G400-S
49 | 1 | IXTK200N10L2 | Q1 | MOSFET N-CH 100V 200A TO-264 | IXYS | IXTK200N10L2
50 | 4 | SI7850DP-T1-E3 | Q2 Q3 Q4 Q5 | MOSFET N-CH 60V 6.2A PPAK SO-8 | Vishay Siliconix | SI7850DP-T1-E3
51 | 1 | 10K | R1 | RES 10K OHM 1/10W 5% 0603 SMD | Vishay/Dale | CRCW060310K0JNEA | 5%
52 | 14 | 2.2k | R9 R10 R38 R39 R40 R41 R42 R43 R44 R45 R46 R47 R48 R49 |  | Vishay | CRCW06032K20JNEA | 5%
53 | 1 | 39.2K | R11 |  | Vishay | CRCW080539K2FKEA | 1%
54 | 2 | 59.0K | R12 R14 |  | Vishay | CRCW080559K0FKEA | 1%
55 | 1 | 118.0K | R13 |  | Vishay | CRCW0603118KFKEA | 1%
56 | 2 | 330 | R15 R16 | RES SMD 330 OHM 5% 1/10W 0603 | Vishay | CRCW0603330RJNEA | 5%
57 | 1 | 0.05 | R17 | RES SMD 0.05 OHM 1% 1W 2512 | Vishay Dale | WSL2512R0500FEA | 1%
58 | 2 | 0.01 | R18 R37 | RES SMD 0.01 OHM 1% 1W 2512 | Vishay Dale | WSL2512R0100FEA | 1%
59 | 1 | 10 | R19 | RES 10.0 OHM 1/8W 1% 0805 SMD | Vishay Dale | CRCW080510R0FKEA | 1%
60 | 2 | 0.007 | R20 R21 | RES SMD 0.007 OHM 1% 1W 2512 | Vishay Dale | WSL25127L000FEA | 1%
61 | 1 | 95.3K | R22 |  | Vishay | CRCW080595K3FKEA | 1%
62 | 1 | 3.40K | R23 |  | Vishay | CRCW08053K40FKEA | 1%
63 | 1 | 41.2K | R24 |  | Vishay | CRCW080541K2FKEA | 1%
64 | 1 | 15.0K | R25 |  | Vishay | CRCW080515K0FKEA | 1%
65 | 1 | 0.008 | R26 | RES SMD 0.008 OHM 5% 1W 1206 | Rohm Semiconductor | PMR18EZPJU8L0 | 5%
66 | 2 | 100.0K | R27 R32 | RES 100K OHM 1/8W 1% 0805 SMD | Vishay Dale | CRCW0805100KFKEA | 1%
67 | 1 | 31.6K | R28 |  | Vishay | CRCW080531K6FKEA | 1%
68 | 1 | 34.8K | R30 |  | Vishay | CRCW080534K8FKEA | 1%
69 | 1 | 0.009 | R31 | RES SMD 0.009 OHM 1% 1/2W 0805 | Rohm Semiconductor | PMR10EZPFU9L00 | 1%
70 | 1 | 7.15K | R33 |  | Vishay | CRCW08057K15FKEA | 1%
71 | 1 | 255.0K | R34 |  | Vishay | CRCW0805255KFKEA | 1%
72 | 1 | 665 | R35 |  | Vishay | CRCW0805665RFKEA | 1%
73 | 1 | 2.00K | R36 | RES 2.00K OHM 1/8W 1% 0805 SMD | Vishay Dale | CRCW08052K00FKEA | 1%
74 | 1 | 100 | R50 |  | Vishay | CRCW0805100RFKEA | 1%
75 | 9 | TBD | R51 R52 R54 R55 R57 R59 R61 R63 R64 | TO BE DETERMINED, HEIGHT 0.5mm
76 | 1 | 20 | R53 |  | Vishay | CRCW080520R0FKEA | 1%
77 | 4 | 0.0 | R56 R58 R60 R62 | RES 0.0 OHM 1/8W JUMP 0805 SMD | Vishay Dale | CRCW08050000Z0EA | Jumper
78 | 4 | FSM2JSMA | SW1 SW2 SW3 SW4 | SWITCH TACTILE SPST-NO 0.05A 12V | TE Connectivity | FSM2JSMA
79 | 8 | 5012 | TP1 TP2 TP3 TP4 TP5 TP6 TP7 TP8 | TEST POINT PC MULTI PURPOSE WHT | Keystone Electronics | 5012
80 | 2 | 5010 | TP9 TP13 | TEST POINT PC MULTI PURPOSE RED | Keystone Electronics | 5010
81 | 1 | 5013 | TP10 | TEST POINT PC MULTI PURPOSE ORG | Keystone Electronics | 5013
82 | 1 | 5014 | TP11 | TEST POINT PC MULTI PURPOSE YEL | Keystone Electronics | 5014
83 | 1 | 5011 | TP12 | TEST POINT PC MULTI PURPOSE BLK | Keystone Electronics | 5011
84 | 2 | LTC2946CMS#PBF | U1 U6 | IC ENERGY MONITOR I2C 16MSOP | Linear Technology | LTC2946CMS#PBF
85 | 2 | LTC3891EFE#PBF | U2 U3 | IC REG CTRLR BUCK PWM CM 20TSSOP | Linear Technology | LTC3891EFE#PBF
86 | 2 | LTC3406BES5#TRMPBF | U4 U5 | IC REG BUCK SYNC ADJ TSOT23-5 | Linear Technology | LTC3406BES5#TRMPBF
87 | 1 | LT4363CMS-2#PBF | U7 | IC SURGE STOPPER HV 12-MSOP | Linear Technology | LT4363CMS-2#PBF
88 | 1 | LTC3637IMSE#PBF | U8 | IC REG BUCK ADJ 1A 16MSOP | Linear Technology | LTC3637IMSE#PBF
89 | 6 | TCA4311ADR | U9 U10 U11 U12 U13 U14 | IC ACCELERATOR I2C HOTSWAP 8SOIC | Texas Instruments | TCA4311ADR
90 | 1 | SN74AHC1G08DBVT | U15 | IC GATE AND 1CH 2-INP SOT-23-5 | Texas Instruments | SN74AHC1G08DBVT
91 | 2 | 4MHz | Y1 Y2 | CRYSTAL 4.000MHZ 20PF SMD | ECS Inc | ECS-40-20-5P-TR