## 11021167-BSB1
Battery Status Board Revised: Tuesday, June 30, 2015
Revision: A
MBARI
7700 Sandholdt Rd
Moss Landing CA 95076
Klimov
831-775-1914
Bill Of Materials June 30,2015 15:24:23
Item | Quantity | Reference | Value | Tolerance | Package Size | Part_Number | Manufacturer | Description | Need
1 | 3 | C1,C2,C3 | 2.2uF | ±10% | 1206 (3216 Metric) | GRM31CR71H225KA88L | Murata Electronics North America | CAP CER 2.2UF 50V X7R 1206
2 | 1 | D1 | SBRT15U50SP5-13 |  | PowerDI™ 5 | SBRT15U50SP5-13 | Diodes Incorporated | DIODE TRENCH SBR 15A 50V PWRDI5
3 | 1 | D2 | 60S1-TP |  | DO-201AD, Axial | 60S1-TP | Micro Commercial Co | DIODE GEN PURP 100V 6A DO201AD
4 | 1 | D3 | LTST-C150GKT |  | 1206 (3216 Metric) | LTST-C150GKT | Lite-On Inc | LED GREEN CLEAR 1206 SMD
5 | 1 | D4 | LTST-C150AKT |  | 1206 (3216 Metric) | LTST-C150AKT | Lite-On Inc | LED AMBER CLEAR 1206 SMD
6 | 2 | D5,D6 | BAT43W-TP |  | SOD-123 | BAT43W-TP | Micro Commercial Co | DIODE SCHOTTKY 30V 0.2A SOD123
7 | 2 | J1,J6 | MnHole/0.23" |  | MnHole/0.23" | MnHole/0.23" | MnHole/0.23" | MnHole/0.23"
8 | 2 | J2,J5 | 43160-2102 |  | - | 43160-2102 | Molex Connector Corporation | CONN HEADER 2POS 7.5MM VERT TIN
9 | 2 | J3,J4 | 70543-0003 |  | 0.240" (6.10mm) | 70543-0003 | Molex Inc | CONN HEADER 4POS .100 VERT GOLD
10 | 2 | Q1,Q2 | BSS84-7-F/SOT23-3 |  | TO-236-3, SC-59, SOT-23-3 | BSS84-7-F/SOT23-3 | Fairchild Semiconductor | MOSFET P-CH 50V 130MA SOT-23
11 | 1 | Q3 | DMC6040SSD-13 |  | 8-SOIC (0.154", 3.90mm Width) | DMC6040SSD-13 | Diodes Incorporated | MOSFET N/P-CH 60V 5.1A/3.1A SO-8
12 | 2 | R1,R2 | 47 | 5% | Axial | SQP500JB-47R | Yageo | RES 47 OHM 5W 5% AXIAL
13 | 1 | R3 | 100 | 1% | 805 | CRCW0805100RFKEA | Vishay | passive
14 | 2 | R4,R10 | 49.9K | 1% | 603 | CRCW060349K9FKEA | Vishay | passive
15 | 6 | R5,R6,R7,R9,R11,R12 | 10.0K | 1% | 603 | CRCW060310K0FKEA | Vishay | passive
16 | 1 | R8 | 1.00M | 1% | 603 | CRCW06031M00FKEA | Vishay | passive
17 | 1 | R13 | 499.0K | 1% | 603 | CRCW0603499KFKEA | Vishay | passive
18 | 1 | R14 | 442.0K | 1% | 603 | CRCW0603442KFKEA | Vishay | passive
19 | 2 | R15,R17 | 2.49M | 1% | 603 | CRCW06032M49FKEA | Vishay | passive
20 | 1 | R16 | 681.0K | 1% | 603 | CRCW0603681KFKEA | Vishay | passive
21 | 1 | R18 | 100.0K | 1% | 603 | CRCW0603100KFKEA | Vishay/Dale | RES 100K OHM 1/10W 1% 0603 SMD
22 | 2 | R19,R20 | 150 | 1% | 603 | CRCW0603150RFKEA | Vishay | passive
23 | 1 | SW1 | EVQ-PE604T |  | 6.00mm x 3.50mm | EVQ-PE604T | Panasonic Electronic Components | SWITCH TACTILE SPST-NO 0.05A 12V
24 | 1 | TP1 | RED |  | 2.50 Dia | 5000 | Keystone Electronics | TEST POINT PC MINI .040"D RED
25 | 1 | TP2 | BLACK |  | 2.50 Dia | 5001 | Keystone Electronics | TEST POINT PC MINI .040"D BLACK
26 | 1 | U1 | LT3010EMS8E-5#PBF |  | 8-TSSOP, 8-MSOP (0.118", 3.00mm Width) Exposed Pad | LT3010EMS8E-5#PBF | Linear Technology | IC REG LDO 5V 50MA 8MSOP
27 | 2 | U2,U3 | H11F1SM |  | 6-SMD, Gull Wing | H11F1SM | Fairchild Semiconductor | OPTOISOLTR 7.5KV PHOTO FET 6-SMD
28 | 2 | U4,U5 | LT1716CS5#TRMPBF |  | SOT-23-5 Thin, TSOT-23-5 | LT1716CS5#TRMPBF | Linear Technology | IC COMP OTT R-R 44V TSOT-23-5