## Sheet1
Capture CIS Standard Bill Of Materials - Standard Report
Report Created on Tuesday Jun 30 17:15:59 2015
Title = Battery Status Board
Doc = 11021167-BSB1 RevA
Item Number | Quantity | Part Reference | Value | PART_NUMBER | Description | Manufacturer | Manufacturer PN | Tolerance | need for 30 boards | stock | ordered 7/1/2015
1 | 3 | C1 C2 C3 | 2.2uF | GRM31CR71H225KA88L | CAP CER 2.2UF 50V X7R 1206 | Murata Electronics North America | GRM31CR71H225KA88L | ±10% | 90 | 110 | 0 | 0
2 | 1 | D1 | SBRT15U50SP5-13 | SBRT15U50SP5-13 | DIODE TRENCH SBR 15A 50V PWRDI5 | Diodes Incorporated | SBRT15U50SP5-13 |  | 30 | 500 | 0 | 0
3 | 1 | D3 | LTST-C150GKT | LTST-C150GKT | LED GREEN CLEAR 1206 SMD | Lite-On Inc | LTST-C150GKT |  | 30 | 10 | 100 | 1
4 | 1 | D4 | LTST-C150AKT | LTST-C150AKT | LED AMBER CLEAR 1206 SMD | Lite-On Inc | LTST-C150AKT |  | 30 | 3000 | 0 | 0
5 | 2 | D5 D6 | BAT43W-TP | BAT43W-TP | DIODE SCHOTTKY 30V 0.2A SOD123 | Micro Commercial Co | BAT43W-TP |  | 60 | 150 | 0 | 0
6 | 2 | D7 D8 | SMBJ28A-13-F | SMBJ28A-13-F | TVS UNIDIRECT 600W 28V SMB | Diodes Inc | SMBJ28A-13-F |  | 60 | 125 | 0 | 0
7 | 2 | J2 J5 | 43160-2102 | 43160-2102 | CONN HEADER 2POS 7.5MM VERT TIN | Molex Connector Corporation | 43160-2102 |  | 60 |  | 60 | 1
8 | 2 | J3 J4 | 70543-0003 | 70543-0003 | CONN HEADER 4POS .100 VERT GOLD | Molex Inc | 70543-0003 |  | 60 |  | 60 | 1
9 | 2 | Q1 Q2 | BSS84-7-F | BSS84-7-F | MOSFET P-CH 50V 130MA SOT23-3 | Diodes Incorporated | BSS84-7-F |  | 60 |  | 250 | 1
10 | 1 | Q3 | DMC6040SSD-13 | DMC6040SSD-13 | MOSFET N/P-CH 60V 5.1A/3.1A SO-8 | Diodes Incorporated | DMC6040SSD-13 |  | 30 |  | 50 | 1
11 | 2 | R1 R2 | 47 | SQP500JB-47R | RES 47 OHM 5W 5% AXIAL | Yageo | SQP500JB-47R | 5% | 60 |  | 100 | 1
12 | 1 | R3 | 100 | CRCW0805100RFKEA | RES SMD 100 OHM 1% 1/8W 0805 | Vishay | CRCW0805100RFKEA | 1% | 30 | 150 | 0 | 0
13 | 2 | R4 R10 | 49.9K | CRCW060349K9FKEA | RES SMD 49.9K OHM 1% 1/10W 0603 | Vishay | CRCW060349K9FKEA | 1% | 60 | 250 |  | 0
14 | 6 | R5 R6 R7 R9 R11 R12 | 10.0K | CRCW060310K0FKEA | RES SMD 10K OHM 1% 1/10W 0603 | Vishay | CRCW060310K0FKEA | 1% | 180 |  | 1000 | 1
15 | 1 | R8 | 1.00M | CRCW06031M00FKEA | RES SMD 1M OHM 1% 1/10W 0603 | Vishay | CRCW06031M00FKEA | 1% | 30 | 200 | 0 | 0
16 | 1 | R13 | 499.0K | CRCW0603499KFKEA | RES SMD 499K OHM 1% 1/10W 0603 | Vishay | CRCW0603499KFKEA | 1% | 30 | 230 | 0 | 0
17 | 1 | R14 | 442.0K | CRCW0603442KFKEA | RES SMD 442K OHM 1% 1/10W 0603 | Vishay | CRCW0603442KFKEA | 1% | 30 |  | 200 | 1
18 | 2 | R15 R17 | 2.49M | CRCW06032M49FKEA | RES SMD 2.49M OHM 1% 1/10W 0603 | Vishay | CRCW06032M49FKEA | 1% | 60 |  | 200 | 1
19 | 1 | R16 | 681.0K | CRCW0603681KFKEA | RES SMD 681K OHM 1% 1/10W 0603 | Vishay | CRCW0603681KFKEA | 1% | 30 |  | 200 | 1
20 | 1 | R18 | 100.0K | CRCW0603100KFKEA | RES 100K OHM 1/10W 1% 0603 SMD | Vishay/Dale | CRCW0603100KFKEA | 1% | 30 | 500 |  | 0
21 | 2 | R19 R20 | 150 | CRCW0603150RFKEA | RES SMD 150 OHM 1% 1/4W 0603 | Vishay | CRCW0603150RFKEA | 1% | 60 |  | 500 | 1
22 | 1 | SW1 | EVQ-PE604T | EVQ-PE604T | SWITCH TACTILE SPST-NO 0.05A 12V | Panasonic Electronic Components | EVQ-PE604T |  | 30 | 70 |  | 0
23 | 1 | U1 | LT3010EMS8E-5#PBF | LT3010EMS8E-5#PBF | IC REG LDO 5V 50MA 8MSOP | Linear Technology | LT3010EMS8E-5#PBF |  | 30 | 33 |  | 0
24 | 2 | U2 U3 | H11F1SM | H11F1SM | OPTOISOLTR 7.5KV PHOTO FET 6-SMD | Fairchild Semiconductor | H11F1SM |  | 60 |  | 60 | 1
25 | 2 | U4 U5 | LT1716CS5#TRMPBF | LT1716CS5#TRMPBF | IC COMP OTT R-R 44V TSOT-23-5 | Linear Technology | LT1716CS5#TRMPBF |  | 60 | 2 | 60 | 1
13
Ignore, do not install
3 | 1 | D2 | 60S1-TP | 60S1-TP | DIODE GEN PURP 100V 6A DO201AD | Micro Commercial Co | 60S1-TP
8 | 2 | J1 J6 | MnHole/0.23" | MnHole/0.23" | MnHole/0.23" | MnHole/0.23"
25 | 1 | TP1 | RED | 5000 | TEST POINT PC MINI .040"D RED | Keystone Electronics | 5000
26 | 1 | TP2 | BLACK | 5001 | TEST POINT PC MINI .040"D BLACK | Keystone Electronics | 5001